## complete SIPOC
Manual Equipment check | Library | Operation | Phase No | Phase | Data entry number | Data entry | Variable | Description | Categorisation of data (Data point - Variable - Other) | Type | Format | Unity | Presence in eBR | Data source system | Data input | Data process | Data output | Data destination system | Manual / Scan / Automated - Connected process (Best Case) | Manual / Scan / Automated - Manual process (Worst case) | Configuration | Comments | Delivered
01 | Filling ISOLATOR | Set up eBR | 1 | Set up eBR | 1 | Process order number | Process order number |  | Other | Text | No | No | Yes | SAP | N/A | N/A | N/A | Current block | Autom | Autom | N/A | N/A | MES - Module
01 | Filling ISOLATOR | Set up eBR | 1 | Set up eBR | 2 | Product name | Product name |  | Other | Text | No | No | Yes | SAP | N/A | N/A | N/A | Current block | Autom | Autom | N/A | N/A | MES - Module
01 | Filling ISOLATOR | Set up eBR | 1 | Set up eBR | 3 | Product specification sheet reference | Product specification sheet reference |  | Other | Text | No | No | Yes | SAP | N/A | N/A | N/A | Current block | Autom | Autom | N/A | N/A | MES - Module
01 | Filling ISOLATOR | Set up eBR | 1 | Set up eBR | 4 | SAP Code | SAP Code |  | Other | Text | No | No | Yes | SAP | N/A | N/A | N/A | Current block | Autom | Autom | N/A | N/A | MES - Module
01 | Filling ISOLATOR | Set up eBR | 1 | Set up eBR | 5 | Batch number | Batch number |  | Other | Text | No | No | Yes | SAP | N/A | N/A | N/A | Current block | Autom | Autom | N/A | N/A | MES - Module
01 | Filling ISOLATOR | Operators traceability | 2 | Record operators (from global library) | 6 | Name | Name and surname of operator |  | Data Point | Text | No | No | Yes | MES or active directory | User number | Call name | Name | Current block | Autom | Autom | N/A | N/A | Master Sol prep
01 | Filling ISOLATOR | Operators traceability | 2 | Record operators (from global library) | 7 | e-Signature | Signature of the operator |  | Data Point | e-Sign | No | No | Yes | TBD | Id + PWD | E-signature MES | Date / Time / Name of signer / Comments / Reason | Current block | Manual | Manual | N/A | N/A | Master Sol prep
01 | Filling ISOLATOR | Initial comments | 3 | Record initial comments (from global library) | 8 | Comments | Quality comment at the begining of the batch |  | Data Point | Text | No | No | Yes | Manual | Comments | N/A | Comments | Current block | Manual | Manual | available for consultation throughout the batch | available for consultation throughout the batch | Master Sol prep
01 | Filling ISOLATOR | Initial comments | 3 | Record initial comments (from global library) | 9 | QA, MTech or Supervisor signature : e-Signature | Signature of the redactor of the comments |  | Data Point | e-Sign | No | No | Yes | TBD | Id + PWD | E-signature MES | Date / Time / Name of signer / Comments / Reason | Current block | Manual | Manual | N/A | N/A | Master Sol prep
01 | Filling ISOLATOR | Line clearance verification | 4 | Perform cleaning of filling ancillary equipment/equipment in dishwasher | 10 | Instruction reference (x4) | Number + Title of the document that describes how to do the Phase = hyperlink |  | Variable | Doc | No | No | Yes | TBD | Hyperlink of the document + Document ID | Call the right document | N°_Title of the document | Current block | Autom | Autom
01 | Filling ISOLATOR | Line clearance verification | 4 | Perform cleaning of filling ancillary equipment/equipment in dishwasher | 11 | [list predefined by type of equipment /validated load of one cycle] | Lists & number of items to be loaded per cycle are pre-defined by sites depending on equipment type |  | Variable | Text | No | No | Yes | TDB | Depend on equipment | Call Variable column G | Variable column G | Current block | Autom | Autom
01 | Filling ISOLATOR | Line clearance verification | 4 | Perform cleaning of filling ancillary equipment/equipment in dishwasher | 12 | [ancillary equipment/equipment] | ancillary equipment/equipment to load in the equipment |  | Variable | Text | No | No | Opt. | TDB | Depend on equipment | Call Variable column G | Variable column G | Current block | Autom | Autom
01 | Filling ISOLATOR | Line clearance verification | 4 | Perform cleaning of filling ancillary equipment/equipment in dishwasher | 13 | [specification] of quantity to load | [specification] of maximum quantity to load |  | Variable | Num | No | No | Opt. | TDB | Depend on equipment | Call Variable column G | Variable column G | Current block | Autom | Autom
01 | Filling ISOLATOR | Line clearance verification | 4 | Perform cleaning of filling ancillary equipment/equipment in dishwasher | 14 | Quantity load | Quantity loaded by the operator into the dishwasher |  | Data Point | Num | No | No | Opt. | Manual | Quantity loaded | N/A | Quantity loaded | Current block | Manual | Manual
01 | Filling ISOLATOR | Line clearance verification | 4 | Perform cleaning of filling ancillary equipment/equipment in dishwasher | 15 | Quantity loaded conformity | Conformity check by system of the loaded qty |  | Data Point | Text | No | No | Opt. | MES | quantity load+ specification | Verify loaded quantity vs specification | Conformity | Current block or looping until specification achieved | Autom | Autom
01 | Filling ISOLATOR | Line clearance verification | 4 | Perform cleaning of filling ancillary equipment/equipment in dishwasher | 16 | [dishwasher name] | [dishwasher name] to be loaded |  | Variable | Text | No | No | Opt. | TDB | Depend on equipment | Call Variable column G | Variable column G | Current block | Autom | Autom
01 | Filling ISOLATOR | Line clearance verification | 4 | Perform cleaning of filling ancillary equipment/equipment in dishwasher | 17 | Signature date | Date of the commitment |  | Data Point | Date | No | No | Yes | MES | E-signature MES | MES uses system date to save the signature date | Time | Current block | Autom | Autom
01 | Filling ISOLATOR | Line clearance verification | 4 | Perform cleaning of filling ancillary equipment/equipment in dishwasher | 18 | Signature time | Time of the commitment |  | Data Point | Date | No | No | Yes | MES | E-signature MES | MES uses system date to save the signature time | Time | Current block | Autom | Autom
01 | Filling ISOLATOR | Line clearance verification | 4 | Perform cleaning of filling ancillary equipment/equipment in dishwasher | 19 | Commitment signature | Signature of the operator |  | Data Point | e-Sign | No | No | Yes | TBD | Operator login / Password / Comment | E-signature MES | Date / Time / Name of operator / Comments / reason | Current block | Manual | Manual
01 | Filling ISOLATOR | Line clearance verification | 4 | Perform cleaning of filling ancillary equipment/equipment in dishwasher | 20 | Double check - Signature | Signature of the operator |  | Data Point | e-sign | No | No | Opt | MES | Operator login / Password / Comment | E-signature MES | Date / Time / Name of operator / Comments / reason | Current Block | Autom | Autom
01 | Filling ISOLATOR | Line clearance verification | 4 | Perform cleaning of filling ancillary equipment/equipment in dishwasher | 21 | Double check - Signature date | Date of the commitment |  | Data Point | Date | No | No | Opt | MES | E-signature MES | MES uses system date to save the signature date | Date | Current Block | Autom | Autom
01 | Filling ISOLATOR | Line clearance verification | 4 | Perform cleaning of filling ancillary equipment/equipment in dishwasher | 22 | Double check - Signature time | Time of the commitment |  | Data Point | Time | No | No | Opt | MES | E-signature MES | MES uses system date to save the signature time | Time | Current Block | Manual | Manual
01 | Filling ISOLATOR | Line clearance verification | 4 | Perform cleaning of filling ancillary equipment/equipment in dishwasher | 23 | [Equipment /ancilliary equipment name ] (x…) | [Equipment /ancilliary equipment name] to be cleaned |  | Variable | Text | No | No | Opt. | TDB | Depend on product | Call Variable column G | Variable column G | Current block | Autom | Autom
01 | Filling ISOLATOR | Line clearance verification | 4 | Perform cleaning of filling ancillary equipment/equipment in dishwasher | 24 | Equipment/ancillary equipment ID | [Equipment /ancilliary equipment ID] to be cleaned |  | Data Point | Text | No | No | Opt. | TDB | Depend on product | Call Variable column G | Variable column G | Current block | Scan | Scan
01 | Filling ISOLATOR | Line clearance verification | 4 | Perform cleaning of filling ancillary equipment/equipment in dishwasher | 25 | Cycle ID | Cleaning Cycle ID |  | Data Point | Text | No | No | Yes | Equipment | Cleaning Cycle ID | N/A | Cleaning Cycle ID | Current block | Autom | Manual
01 | Filling ISOLATOR | Line clearance verification | 4 | Perform cleaning of filling ancillary equipment/equipment in dishwasher | 26 | Start date of cleaning cycle | Start date of cleaning cycle |  | Data Point | Date | No | No | Yes | Equipment | Start date of cleaning cycle | N/A | Start date of cleaning cycle | Current block + holding time calcualtion | Autom | Manual
01 | Filling ISOLATOR | Line clearance verification | 4 | Perform cleaning of filling ancillary equipment/equipment in dishwasher | 27 | Start time of cleaning cycle | Start time of cleaning cycle |  | Data Point | Date | No | No | Yes | Equipment | Start time of cleaning cycle | N/A | Start time of cleaning cycle | Current block + holding time calcualtion | Autom | Manual
01 | Filling ISOLATOR | Line clearance verification | 4 | Perform cleaning of filling ancillary equipment/equipment in dishwasher | 28 | End date of cleaning cycle | End date of cleaning cycle |  | Data Point | Date | No | No | Yes | Equipment | End date of cleaning cycle | N/A | End date of cleaning cycle | Current block + holding time calcualtion | Autom | To be deleted
01 | Filling ISOLATOR | Line clearance verification | 4 | Perform cleaning of filling ancillary equipment/equipment in dishwasher | 29 | End time of cleaning cycle | End time of cleaning cycle |  | Data Point | Date | No | No | Yes | Equipment | End time of cleaning cycle | N/A | End time of cleaning cycle | Current block + holding time calcualtion | Autom | To be deleted
01 | Filling ISOLATOR | Line clearance verification | 4 | Perform cleaning of filling ancillary equipment/equipment in dishwasher | 30 | Cycle conformity | Cleaning cycle conformity |  | Data Point | Conf | No | No | Yes | Equipment | Cleaning cycle conformity | N/A | Cleaning cycle conformity | current block or re-launch the bloc (x time) then exception workflow | Autom | Autom
01 | Filling ISOLATOR | Line clearance verification | 4 | Perform cleaning of filling ancillary equipment/equipment in dishwasher | 31 | Signature date | Date of the commitment |  | Data Point | Date | No | No | Yes | MES | E-signature MES | MES uses system date to save the signature date | Time | Current block | Autom | Autom
01 | Filling ISOLATOR | Line clearance verification | 4 | Perform cleaning of filling ancillary equipment/equipment in dishwasher | 32 | Signature time | Time of the commitment |  | Data Point | Date | No | No | Yes | MES | E-signature MES | MES uses system date to save the signature time | Time | Current block | Autom | Autom
01 | Filling ISOLATOR | Line clearance verification | 4 | Perform cleaning of filling ancillary equipment/equipment in dishwasher | 33 | Commitment signature | Signature of the operator |  | Data Point | e-Sign | No | No | Yes | TBD | Operator login / Password / Comment | E-signature MES | Date / Time / Name of operator / Comments / reason | Current block | Manual | Manual
01 | Filling ISOLATOR | Line clearance verification | 4 | Perform cleaning of filling ancillary equipment/equipment in dishwasher | 34 | Cleaning report | Cleaning report |  | Data Point | Doc | No | No | Yes | TBD | Cleaning report | N/A | Cleaning report | Current block | To be deleted | Manual
01 | Filling ISOLATOR | Line clearance verification | 4 | Perform cleaning of filling ancillary equipment/equipment in dishwasher | 35 | Double check - Signature | Signature of the operator |  | Data Point | e-sign | No | No | Opt | MES | Operator login / Password / Comment | E-signature MES | Date / Time / Name of operator / Comments / reason | Current Block | Autom | Autom
01 | Filling ISOLATOR | Line clearance verification | 4 | Perform cleaning of filling ancillary equipment/equipment in dishwasher | 36 | Double check - Signature date | Date of the commitment |  | Data Point | Date | No | No | Opt | MES | E-signature MES | MES uses system date to save the signature date | Date | Current Block | Autom | Autom
01 | Filling ISOLATOR | Line clearance verification | 4 | Perform cleaning of filling ancillary equipment/equipment in dishwasher | 37 | Double check - Signature time | Time of the commitment |  | Data Point | Time | No | No | Opt | MES | E-signature MES | MES uses system date to save the signature time | Time | Current Block | Manual | Manual
01 | Filling ISOLATOR | Start of batch / Production preparation | 5 | Identify and verify equipment (from global library) | 38 | Equipment name (x 2) | Unique name of the equipement (= Description) |  | Variable | Text | No | No | Yes | Equipment | Equipment ID | Define Equipment Name from Equipment ID | Equipment Name | Current block | Autom | Autom | Yes | N/A | Master Sol prep
01 | Filling ISOLATOR | Start of batch / Production preparation | 5 | Identify and verify equipment (from global library) | 39 | ID number | Unique identification of the equipement |  | Data Point | Text | No | No | Yes | MES | Equipement Label | Call ID number | Equipement ID | Current block | Scan | Manual | N/A | N/A | Master Sol prep
01 | Filling ISOLATOR | Start of batch / Production preparation | 5 | Identify and verify equipment (from global library) | 40 | Type of equipment (for automatic conformity check) | Variable column G |  | Variable | TBD | No | No | No | TBD : Must be configurable via a local recovery rule | Depend Equipement and product | Call Variable column G | Variable column G | Current block | Autom | Autom | Yes | Need to define 3 propreties to check equipment Need to implement sanitary checking policy | Master Sol prep
01 | Filling ISOLATOR | Start of batch / Production preparation | 5 | Identify and verify equipment (from global library) | 41 | Sterility holding time (for automatic conformity check) | Variable column G |  | Variable | TBD | No | No | No | TBD : Must be configurable via a local recovery rule | Depend Equipement and product | Call Variable column G | Variable column G | Current block | Autom | Autom | Yes | Need to define 3 propreties to check equipment Need to implement sanitary checking policy | Master Sol prep
01 | Filling ISOLATOR | Start of batch / Production preparation | 5 | Identify and verify equipment (from global library) | 42 | Cleaning holding time (for automatic conformity check) | Variable column G |  | Variable | TBD | No | No | No | TBD : Must be configurable via a local recovery rule | Depend Equipement and product | Call Variable column G | Variable column G | Current block | Autom | Autom | Yes | Need to define 3 propreties to check equipment Need to implement sanitary checking policy | Master Sol prep
01 | Filling ISOLATOR | Start of batch / Production preparation | 5 | Identify and verify equipment (from global library) | 43 | Conformity | Check the conformity of Id + type of equipment + status (i;e. check cleaning holding time / sterility holding time) |  | Data Point | TBD | No | No | Yes | MES | Equipement ID | For Manufacturing equipment (reusable) : Check versus MES (conformity of Id + type of equipment + status : i;e. check cleaning holding time) For measurement equipment : Check versus MES (conformity of Id + type of equipment) In case of NCF MES ask to record another ancillary equipment/ material | C/NC | Current Block + looping (if NCF) | Autom | Autom | Yes | Need to define 3 propreties to check equipment Need to implement sanitary checking policy | Master Sol prep
01 | Filling ISOLATOR | Start of batch / Production preparation | 5 | Identify and verify equipment (from global library) | 44 | Instruction reference (x2) | Number + Title of the document that describes how to do the Phase = hyperlink |  | Variable | hyperlink | No | No | Yes | TBD | Hyperlink of the document + Document ID | Call the right document | N° + Title of the document (with a hyperlink to the document) | Current block | Autom | Autom | Yes | N/A | Master Sol prep
01 | Filling ISOLATOR | Start of batch / Production preparation | 5 | Identify and verify equipment (from global library) | 45 | Manual Equipment check | Checkbox |  | Data Point | Check | No | No | Yes | NA | NA | Operator click | N/A | Current block | Manual | Manual | Yes | N/A | Master Sol prep
01 | Filling ISOLATOR | Start of batch / Production preparation | 5 | Identify and verify equipment (from global library) | 46 | Signature - Commitment | Signature of the operator |  | Data Point | e-sign | No | No | Yes | MES | Operator login / Password / Comment | E-signature MES | Date / Time / Name of operator / Comments | Current block | Manual | Manual | Yes | N/A | Master Sol prep
01 | Filling ISOLATOR | Start of batch / Production preparation | 5 | Identify and verify equipment (from global library) | 47 | Date - Commitment | Date of Signature |  | Data Point | Date | No | No | Yes | MES | E-signature MES | MES uses system date to save the signature date | MES uses system date to save the signature date | Current Block | Autom | Autom | N/A | N/A | Master Sol prep
01 | Filling ISOLATOR | Start of batch / Production preparation | 5 | Identify and verify equipment (from global library) | 48 | Time - Commitment | Time of Signature |  | Data Point | Time | No | No | Yes | MES | E-signature MES | MES uses system date to save the signature hour | Time | Current Block | Autom | Autom | N/A | N/A | Master Sol prep
01 | Filling ISOLATOR | Start of batch / Production preparation | 8 | Identify and verify an equipment without manual check | 49 | Equipment name (x1) | Unique name of the equipement (= Description) |  | Variable | Text | No | No | Yes | Equipment | Equipment ID | Define Equipment Name from Equipment ID | Equipment Name | Current block | Autom | Autom
01 | Filling ISOLATOR | Start of batch / Production preparation | 8 | Identify and verify an equipment without manual check | 50 | ID number | Unique identification of the equipement |  | Data Point | Text | No | No | Yes | MES | Equipement Label | Call ID number | Equipement ID | Current block | Scan | Manual
01 | Filling ISOLATOR | Start of batch / Production preparation | 8 | Identify and verify an equipment without manual check | 51 | Type of equipment (for automatic conformity check) | Variable column G |  | Variable | TBD | No | No | No | TBD : Must be configurable via a local recovery rule | Depend Equipement and product | Call Variable column G | Variable column G | Current block | Autom | Autom
01 | Filling ISOLATOR | Start of batch / Production preparation | 8 | Identify and verify an equipment without manual check | 52 | Sterility holding time (for automatic conformity check) | Variable column G |  | Variable | TBD | No | No | No | TBD : Must be configurable via a local recovery rule | Depend Equipement and product | Call Variable column G | Variable column G | Current block | Autom | Autom
01 | Filling ISOLATOR | Start of batch / Production preparation | 8 | Identify and verify an equipment without manual check | 53 | Cleaning holding time (for automatic conformity check) | Variable column G |  | Variable | TBD | No | No | No | TBD : Must be configurable via a local recovery rule | Depend Equipement and product | Call Variable column G | Variable column G | Current block | Autom | Autom
01 | Filling ISOLATOR | Start of batch / Production preparation | 8 | Identify and verify an equipment without manual check | 54 | Conformity | Check the conformity of Id + type of equipment + status (i;e. check cleaning holding time / sterility holding time) |  | Data Point | TBD | No | No | Yes | MES | Equipement ID | For Manufacturing equipment (reusable) : Check versus MES (conformity of Id + type of equipment + status : i;e. check cleaning holding time) For measurement equipment : Check versus MES (conformity of Id + type of equipment) In case of NCF MES ask to record another ancillary equipment/ material | C/NC | Current Block + looping (if NCF) | Autom | Autom
01 | Filling ISOLATOR | Start of batch / Production preparation | 8 | Identify and verify an equipment without manual check | 55 | Instruction reference (x2) | Number + Title of the document that describes how to do the Phase = hyperlink |  | Variable | hyperlink | No | No | Yes | TBD | Hyperlink of the document + Document ID | Call the right document | N° + Title of the document (with a hyperlink to the document) | Current block | Autom | Autom
01 | Filling ISOLATOR | Start of batch / Production preparation | 9 | Identify and verify ancillary equipment/material (with > 1ID) (from global library) | 56 | ancillary equipement/material name (x2) | Unique name of the ancillary equipment/material |  | Variable | Text | No | No | Yes | Equipment | Ancillary equipment/material Label | Define Ancillary equipment/material Name from Ancillary equipment/material Label | Ancillary equipment/material Name | Current block | Autom | Autom | N/A | N/A | Master Sol prep
01 | Filling ISOLATOR | Start of batch / Production preparation | 9 | Identify and verify ancillary equipment/material (with > 1ID) (from global library) | 57 | [ancillary equipment/material] Identification item 1 | [ancillary equipment/material] Identification item 1 |  | Data Point | Text | No | No | Yes | Scan | Ancillary equipment/material Label | Operator records equipement / item 1 | equipement / item 1 | Current block | Scan | Manual | Yes | Need to define 3 propreties to check equipment Need to implement sanitary checking policy | Master Sol prep
01 | Filling ISOLATOR | Start of batch / Production preparation | 9 | Identify and verify ancillary equipment/material (with > 1ID) (from global library) | 58 | [ancillary equipment/material] Identification item 2 | [ancillary equipment/material] Identification item 2 |  | Data Point | Text | No | No | Yes | Scan | Ancillary equipment/material Label | Operator records equipement / item 2 | equipement / item 2 | Current block | Scan | Manual | Yes | Need to define 3 propreties to check equipment Need to implement sanitary checking policy | Master Sol prep
01 | Filling ISOLATOR | Start of batch / Production preparation | 9 | Identify and verify ancillary equipment/material (with > 1ID) (from global library) | 59 | Conformity | For bag/material: check BOM / expiry date For ancillary equipment: check the conformity of Id + type of the equipment |  | Data Point | Conf | No | No | Yes | Scan | Identification item 1 / 2 | For bag/material: check BOM / expiry date For ancillary equipment: check the conformity of Id + type of the equipment In case of NCF MES ask to record another ancillary equipment/ material | C/NC | Current Block + looping (if NCF) | Autom | Autom | N/A | N/A | Master Sol prep
01 | Filling ISOLATOR | Start of batch / Production preparation | 9 | Identify and verify ancillary equipment/material (with > 1ID) (from global library) | 60 | Instruction reference (x2) | Number + Title of the document that describes how to do the Phase = hyperlink |  | Variable | hyperlink | No | No | Yes | TBD | Hyperlink of the document + Document ID | Call the right document | N°_Title of the document | Current block | Autom | Autom | Yes | N/A | Master Sol prep
01 | Filling ISOLATOR | Start of batch / Production preparation | 9 | Identify and verify ancillary equipment/material (with > 1ID) (from global library) | 61 | Ancillary equipment/material check | Conformity check (manual) |  | Data Point | Conf | No | No | Yes | NA | NA | TBD at local level, depending on the instruction (calibration, visual check…) | C/NC | Current Block + Exception WF | Manual | Manual | Yes | N/A | Master Sol prep
01 | Filling ISOLATOR | Start of batch / Production preparation | 9 | Identify and verify ancillary equipment/material (with > 1ID) (from global library) | 62 | Signature - Commitment | Signature of the operator |  | Data Point | e-sign | No | No | Yes | MES | Operator login / Password / Comment | E-signature MES | Date / Time / Name of operator / Comments | Current block | Manual | Manual | yes | N/A | Master Sol prep
01 | Filling ISOLATOR | Start of batch / Production preparation | 9 | Identify and verify ancillary equipment/material (with > 1ID) (from global library) | 63 | Date - Commitment | Date of Signature |  | Data Point | Date | No | No | Yes | MES | E-signature MES | MES uses system date to save the signature date | MES uses system date to save the signature date | Current Block | Autom | Autom | N/A | N/A | Master Sol prep
01 | Filling ISOLATOR | Start of batch / Production preparation | 9 | Identify and verify ancillary equipment/material (with > 1ID) (from global library) | 64 | Time - Commitment | Time of Signature |  | Data Point | Time | No | No | Yes | MES | E-signature MES | MES uses system date to save the signature hour | Time | Current Block | Autom | Autom | N/A | N/A | Master Sol prep
01 | Filling ISOLATOR | Start of batch / Production preparation | 12 | Set up an equipment (with instructions) (from global library) | 65 | Instruction reference (x2) | Number + Title of the document that describes how to do the Phase = hyperlink |  | Variable | hyperlink | No | No | Yes | TBD | Hyperlink of the document + Document ID | Call the right document | N°_Title of the document | Current block | Autom | Autom | Yes | N/A | Master Filling RABS
01 | Filling ISOLATOR | Start of batch / Production preparation | 12 | Set up an equipment (with instructions) (from global library) | 66 | Equipment name (x 2) | Unique name of the equipement (= Description) |  | Variable | Text | No | No | Yes | Equipment | Equipment ID | Define Equipment Name from Equipment ID | Equipment Name | Current block | Autom | Autom | Yes | N/A | Master Filling RABS
01 | Filling ISOLATOR | Start of batch / Production preparation | 12 | Set up an equipment (with instructions) (from global library) | 67 | ID # | Unique identification of the equipement |  | Data Point | Text | No | No | Yes | TBD : Must be configurable via a local recovery rule | Depend Equipement and product | Operator recods equipement ID. | Variable column G | Current block | Scan | Scan | No | N/A | Master Filling RABS
01 | Filling ISOLATOR | Start of batch / Production preparation | 12 | Set up an equipment (with instructions) (from global library) | 68 | Instruction (xX) | Set up instruction (= Description) |  | Variable | Text | No | No | Yes | TBD | According to Equipment name | Call the task according to Equipment name | Task 1 for Equipment name | Current block | Autom | Autom | Yes | N/A | Master Filling RABS
01 | Filling ISOLATOR | Start of batch / Production preparation | 12 | Set up an equipment (with instructions) (from global library) | 69 | Instrcution Done_Check box (xX) | Check box |  | Data Point | Check | No | No | Yes | Same Block | Check box empty | N/A | Box checked | Current block | Manual | Manual | N/A | script CORE_CHECKBOX | Master Filling RABS
01 | Filling ISOLATOR | Start of batch / Production preparation | 12 | Set up an equipment (with instructions) (from global library) | 70 | Date - Commitment | Date of Signature |  | Data Point | Date | No | No | Yes | MES | E-signature MES | MES uses system date to save the signature date | MES uses system date to save the signature date | Current block | Autom | Autom | N/A | N/A | Master Filling RABS
01 | Filling ISOLATOR | Start of batch / Production preparation | 12 | Set up an equipment (with instructions) (from global library) | 71 | Signature - Commitment | Time of Signature |  | Data Point | Time | No | No | Yes | MES | E-signature MES | MES uses system date to save the signature hour | Time | Current block | Autom | Autom | N/A | N/A | Master Filling RABS
01 | Filling ISOLATOR | Start of batch / Production preparation | 12 | Set up an equipment (with instructions) (from global library) | 72 | Time - Commitment | Signature of the operator |  | Data Point | e-sign | No | No | Yes | MES | Operator login / Password / Comment | E-signature MES | Date / Time / Name of operator / Comments / reason | Current block | Manual | Manual | N/A | N/A | Master Filling RABS
01 | Filling ISOLATOR | Start of batch / Production preparation | 12 | Set up an equipment (with instructions) (from global library) | 73 | Double check - Signature date | Date of the double check |  | Data Point | Date | No | No | Opt | MES | E-signature MES | MES uses system date to save the signature date | Date | Current Block | NA | Autom | Yes | optional double check | Master Filling RABS
01 | Filling ISOLATOR | Start of batch / Production preparation | 12 | Set up an equipment (with instructions) (from global library) | 74 | Double check - Signature time | Time of the double check |  | Data Point | Time | No | No | Opt | MES | E-signature MES | MES uses system date to save the signature hour | Time | Current Block | NA | Autom | Yes | optional double check | Master Filling RABS
01 | Filling ISOLATOR | Start of batch / Production preparation | 12 | Set up an equipment (with instructions) (from global library) | 75 | Double check signature | e-Signature of the double check |  | Data Point | e-Sign | No | No | Opt | MES | Operator login / Password / Comment | E-signature MES | Date / Time / Name of operator / Comments / reason | Current Block | NA | Manual | Yes | optional double check | Master Filling RABS
01 | Filling ISOLATOR | Start of batch / Production preparation | 13 | Set up an equipement (from global library) | 76 | Equipment name (x 2) | Unique name of the equipement (= Description) |  | Variable | Text | No | No | Yes | Recipe | Depend Equipement and product | Define equipment Name from recipe | Equipment Name | Current Block | Autom | Autom | Yes
01 | Filling ISOLATOR | Start of batch / Production preparation | 13 | Set up an equipement (from global library) | 77 | ID # | Unique identification of the equipement |  | Data Point | Text | No | No | Yes | Scan or manual | Equipment Label | Call ID number | Equipment ID | Current Block | Scan | Manual | No
01 | Filling ISOLATOR | Start of batch / Production preparation | 13 | Set up an equipement (from global library) | 78 | Instruction ref / product sheet | Number + Title of the document that describes how to set up = hyperlink |  | Variable | hyperlink | No | No | Yes | TBD | Hyperlink of the document + Document ID | Call the right document | N° + Title of the document (with a hyperlink to the document) | Current Block | Autom | Autom | Yes
01 | Filling ISOLATOR | Start of batch / Production preparation | 13 | Set up an equipement (from global library) | 79 | Date | Date of Signature |  | Data Point | Date | No | No | Yes | MES | E-signature MES | MES uses system date to save the signature date | MES uses system date to save the signature date | Current Block | Autom | Autom | No
01 | Filling ISOLATOR | Start of batch / Production preparation | 13 | Set up an equipement (from global library) | 80 | Time | Time of Signature |  | Data Point | Time | No | No | Yes | MES | E-signature MES | MES uses system date to save the signature time | Time | Current Block | Autom | Autom | No
01 | Filling ISOLATOR | Start of batch / Production preparation | 13 | Set up an equipement (from global library) | 81 | Operator signature | Signature of the operator |  | Data Point | e-sign | No | No | Yes | MES | Operator login / Password / Comment | E-signature MES | Date / Time / Name of operator / Comments / reason | Current Block | Manual | Manual | Yes
01 | Filling ISOLATOR | Start of batch / Production preparation | 13 | Set up an equipement (from global library) | 82 | Double check - Signature | Signature of the operator |  | Data Point | e-sign | No | No | Opt | MES | Operator login / Password / Comment | E-signature MES | Date / Time / Name of operator / Comments / reason | Current Block | Manual | Manual | Yes
01 | Filling ISOLATOR | Start of batch / Production preparation | 13 | Set up an equipement (from global library) | 83 | Double check - Signature date | Date of the commitment |  | Data Point | Date | No | No | Opt | MES | E-signature MES | MES uses system date to save the signature date | Date | Current Block | Autom | Autom | No
01 | Filling ISOLATOR | Start of batch / Production preparation | 13 | Set up an equipement (from global library) | 84 | Double check - Signature time | Time of the commitment |  | Data Point | Time | No | No | Opt | MES | E-signature MES | MES uses system date to save the signature time | Time | Current Block | Autom | Autom | No
01 | Filling ISOLATOR | Start of batch / Production preparation | 14 | Set a value in an equipment | 85 | Equipment_name | Unique Name (= Description) |  | Variable | Text | No | No | Yes | Equipment | Recipe | Depend Equipement and product | Equipment_Name | Current block | Autom | Autom | N/A | N/A
01 | Filling ISOLATOR | Start of batch / Production preparation | 14 | Set a value in an equipment | 86 | Equipment ID | Unique identification of the equipement |  | Data Point | Text | No | No | Yes | Scan or manual | Equipment label | Call Equipment ID | Equipment ID | Current block | Scan | Manual | N/A | N/A
01 | Filling ISOLATOR | Start of batch / Production preparation | 14 | Set a value in an equipment | 87 | Instruction ref/ product sheet (x2) | Number + Title of the document that describes how to do the setting/verification of values in equipment = hyperlink |  | Variable | hyperlink | No | No | Yes | TBD | Hyperlink of the document + Document ID | Call the right document | N°_Title of the document | Current block | Autom | Autom | Yes | N/A
01 | Filling ISOLATOR | Start of batch / Production preparation | 14 | Set a value in an equipment | 88 | Parameter (x2) | Variable column G |  | Variable | Text | No | No | Yes | TBD : Must be configurable via a local recovery rule | Depend Equipement and product | Call Variable column G | Variable column G | Current block | Autom | Autom | Configuration at each call | N/A
01 | Filling ISOLATOR | Start of batch / Production preparation | 14 | Set a value in an equipment | 89 | Value to set with unit | Variable column G |  | Variable | Num | Yes | Yes | Yes | TBD : Must be configurable via a local recovery rule | Depend Equipement and product | Call Variable column G | Variable column G | Current block | Autom | Autom | Yes | N/A
01 | Filling ISOLATOR | Start of batch / Production preparation | 14 | Set a value in an equipment | 90 | Min : [XX] [unit] | Variable column G |  | Variable | Num | Yes | Yes | Yes | TBD : Must be configurable via a local recovery rule | Depend Equipement and product | Call Variable column G | Variable column G | Current block | Autom | Autom | Yes | N/A
01 | Filling ISOLATOR | Start of batch / Production preparation | 14 | Set a value in an equipment | 91 | Max : [XX] [unit] | Variable column G |  | Variable | Num | Yes | Yes | Yes | TBD : Must be configurable via a local recovery rule | Depend Equipement and product | Call Variable column G | Variable column G | Current block | Autom | Autom | Yes | N/A
01 | Filling ISOLATOR | Start of batch / Production preparation | 14 | Set a value in an equipment | 92 | Value with unit | The value read on the equipment |  | Data Point | Num | Yes | Yes | Yes | Connected equipment Or Manual | Value parametered in the equipment | Catch Value in the equipment (Autom) or Enter Value read in the equipment (manual) | Value read in the equipment | Current block | Autom | Manual | Manual / Automatic | For connected equipment Manual for not connected equipment
01 | Filling ISOLATOR | Start of batch / Production preparation | 14 | Set a value in an equipment | 93 | Conformity - value | The Conformity bewteen Min & Max Threshold and the Value |  | Data Point | Conf | Yes | Yes | Yes | Same Block | Value + Threshold : Min : [XX] [unit] / Max : [XX] [unit] | Check Value versus Min & Max Threshold | C/NC | Current block + Exception WF | Autom | Autom | Min : > / >= Max : < / <= | Conformity based on a value
01 | Filling ISOLATOR | Start of batch / Production preparation | 14 | Set a value in an equipment | 94 | Equipment_name | Unique Name (= Description) |  | Variable | Text | No | No | Yes | Equipment | Recipe | Depend Equipement and product | Equipment_Name | Current block | Autom | Autom | N/A | N/A
01 | Filling ISOLATOR | Start of batch / Production preparation | 14 | Set a value in an equipment | 95 | Product_Name | Variable column G |  | Variable | Text | No | No | Yes | TBD : Must be configurable via a local recovery rule | Depend Equipement or product | Call Variable column G | Variable column G | Current block | Autom | Autom | N/A | N/A
01 | Filling ISOLATOR | Start of batch / Production preparation | 14 | Set a value in an equipment | 96 | Date - Commitment | Date of the commitment |  | Data Point | Date | No | No | Yes | MES | E-signature MES | MES uses system date to save the signature date | Time | Current block | Autom | Autom | N/A | N/A
01 | Filling ISOLATOR | Start of batch / Production preparation | 14 | Set a value in an equipment | 97 | Time - Commitment | Time of the commitment |  | Data Point | Time | No | No | Yes | MES | E-signature MES | MES uses system date to save the signature time | Time | Current block | Autom | Autom | N/A | N/A
01 | Filling ISOLATOR | Start of batch / Production preparation | 14 | Set a value in an equipment | 98 | e-Signature - Commitment | Signature of the operator |  | Data Point | e-Sign | No | No | Yes | Manual | Operator login / Password / Comment | E-signature MES | Date / Time / Name of operator / Comments / reason | Current block | Manual | Manual | Manual (1 signature) / Automatic (NA) Si necessité ajouter une ligne de vérification en cas manuelle | N/A
01 | Filling ISOLATOR | Start of batch / Production preparation | 15 | Verify a value in an equipment | 99 | Instruction ref/ product sheet (x2) | Number + Title of the document that describes how to do the Phase = hyperlink |  | Variable | hyperlink | No | No | Yes | TBD | Hyperlink of the document + Document ID | Call the right document | N°_Title of the document | Current block | Autom | Autom | Yes | N/A
01 | Filling ISOLATOR | Start of batch / Production preparation | 15 | Verify a value in an equipment | 100 | Equipment_name (x2) | Unique Name (= Description) |  | Variable | Text | No | No | Yes | Recipe / Previous block | Equipment ID | Define Equipment Name from Equipment ID | Equipment_Name | Current block | Autom | Autom | N/A | N/A
01 | Filling ISOLATOR | Start of batch / Production preparation | 15 | Verify a value in an equipment | 101 | Equipment ID | Unique identification of the equipement |  | Data Point | Text | No | No | Yes | Scan | Equipment ID barcode | Call Equipment ID | Equipment ID | Current block | Scan | Manual | N/A | N/A
01 | Filling ISOLATOR | Start of batch / Production preparation | 15 | Verify a value in an equipment | 102 | [Program or recipe_Name] | [Program or recipe_Name] of the value to verify |  | Variable | Text | No | No | Opt. | TDB | Depent on equipment/product | Call Variable column G | Variable column G | Current block | Autom | Autom | N/A
01 | Filling ISOLATOR | Start of batch / Production preparation | 15 | Verify a value in an equipment | 103 | Value to verify | Value to verify |  | Data Point | Num | Yes | Yes | Yes | TBD : Must be configurable via a local recovery rule | Depend Equipement and product | Call Variable column G | Variable column G | Current block | Autom | Autom | N/A | N/A
01 | Filling ISOLATOR | Start of batch / Production preparation | 15 | Verify a value in an equipment | 104 | Read Value | Value set in the equipment |  | Data Point | Num or TEXT | Yes | Yes | Yes | Recipe / Previous block | Parametered value entered = Value with unit in the block Set/Verify a value in an equipment | N/A | Set Value | Current block | Autom | Manual | Yes | N/A
01 | Filling ISOLATOR | Start of batch / Production preparation | 15 | Verify a value in an equipment | 105 | Min : [XX] [unit] | Variable column G |  | Variable | Num | Yes | Yes | Opt | TBD : Must be configurable via a local recovery rule | Depend Equipement and product | Call Variable column G | Variable column G | Current block | Autom | Autom | Yes | N/A
01 | Filling ISOLATOR | Start of batch / Production preparation | 15 | Verify a value in an equipment | 106 | Max : [XX] [unit] | Variable column G |  | Variable | Num | Yes | Yes | Opt | TBD : Must be configurable via a local recovery rule | Depend Equipement and product | Call Variable column G | Variable column G | Current block | Autom | Autom | Yes | N/A
01 | Filling ISOLATOR | Start of batch / Production preparation | 15 | Verify a value in an equipment | 107 | Conformity | The conformity between the set value and the value set on the equipment in the block set / verify a value in an equipment |  | Data Point | Conf | Yes | Yes | Yes | Manual | Set Value + Min/Max + Value set on the equipment | Check Value in the equipment versus Min & Max Threshold and the set value | C/NC | Current block + Exception WF | Autom | Autom | Yes | N/A
01 | Filling ISOLATOR | Start of batch / Production preparation | 15 | Verify a value in an equipment | 108 | Product_Name | Variable column G |  | Variable | Text | No | No | Yes | TBD : Must be configurable via a local recovery rule | Depend Equipement or product | Call Variable column G | Variable column G | Current block | Autom | Autom | N/A | N/A
01 | Filling ISOLATOR | Start of batch / Production preparation | 15 | Verify a value in an equipment | 109 | Date - Commitment | Date of the commitment |  | Data Point | Date | No | No | Yes | MES | E-signature MES | MES uses system date to save the signature date | Time | Current block | Autom | Autom | N/A | N/A
01 | Filling ISOLATOR | Start of batch / Production preparation | 15 | Verify a value in an equipment | 110 | Time - Commitment | Time of the commitment |  | Data Point | Time | No | No | Yes | MES | E-signature MES | MES uses system date to save the signature time | Time | Current block | Autom | Autom | N/A | N/A
01 | Filling ISOLATOR | Start of batch / Production preparation | 15 | Verify a value in an equipment | 111 | e-Signature - Commitment | Signature of the operator |  | Data Point | e-Sign | No | No | Yes | TBD | Operator login / Password / Comment | E-signature MES | Date / Time / Name of operator / Comments / reason | Current block | Manual | Manual | Manual (1 signature) / Automatic (NA) Si necessité ajouter une ligne de vérification en cas manuelle | N/A
01 | Filling ISOLATOR | Start of batch / Production preparation | 16 | Perform functional test | 112 | Instruction ref/ product sheet (x2) | Number + Title of the document that describes how to do the Phase = hyperlink |  | Variable | hyperlink | No | No | Yes | TBD | Hyperlink of the document + Document ID | Call the right document | N°_Title of the document | Current block | Autom | Autom
01 | Filling ISOLATOR | Start of batch / Production preparation | 16 | Perform functional test | 113 | [equipment name/room] | [equipment name/room] on which the functional test are performed |  | Variable | Text | No | No | Yes | TBD : Must be configurable via a local recovery rule | Depend on product | Call Variable column G | Variable column G | Current block | Autom | Autom
01 | Filling ISOLATOR | Start of batch / Production preparation | 16 | Perform functional test | 114 | [equipment/room] ID | [equipment /room] on which the functional test are performed |  | Data Point | Text | No | No | Yes | TBD : Must be configurable via a local recovery rule | Depend on equipment | Call Variable column G | Variable column G | Current block | Scan | Manual
01 | Filling ISOLATOR | Start of batch / Production preparation | 16 | Perform functional test | 115 | [functional test name] (x2) | [functional test name] (x2) to performed |  | Variable | Text | No | No | Yes | TBD : Must be configurable via a local recovery rule | Depend on equipment | Call Variable column G | Variable column G | Current block | Autom | Autom
01 | Filling ISOLATOR | Start of batch / Production preparation | 16 | Perform functional test | 116 | [Test description] | [Test description] of functional test to performed |  | Variable | Text | No | No | Yes | TBD : Must be configurable via a local recovery rule | Depend on equipment | Call Variable column G | Variable column G | Current block | Autom | Autom
01 | Filling ISOLATOR | Start of batch / Production preparation | 16 | Perform functional test | 117 | Conformity | Conformity of test performed |  | Data Point | Conf | No | No | Yes | Manual | TBD at local level, depending on the instruction | N/A | Conformity | Current block or LOOPING OR Exception workflow | Manual | Manual
01 | Filling ISOLATOR | Start of batch / Production preparation | 16 | Perform functional test | 118 | Done | Execution of test performed |  | Data Point | Conf | No | No | Yes | Manual | TBD at local level, depending on the instruction | N/A | Execution | Current block or LOOPING OR Exception workflow | Manual | Manual
01 | Filling ISOLATOR | Start of batch / Production preparation | 16 | Perform functional test | 119 | Date - Commitment | Date of the commitment |  | Data Point | Date | No | No | Yes | MES | E-signature MES | MES uses system date to save the signature date | Time | Current block | Autom | Autom
01 | Filling ISOLATOR | Start of batch / Production preparation | 16 | Perform functional test | 120 | Time - Commitment | Time of the commitment |  | Data Point | Time | No | No | Yes | MES | E-signature MES | MES uses system date to save the signature time | Time | Current block | Autom | Autom
01 | Filling ISOLATOR | Start of batch / Production preparation | 16 | Perform functional test | 121 | e-Signature - Commitment | Signature of the operator |  | Data Point | e-Sign | No | No | Yes | TBD | Operator login / Password / Comment | E-signature MES | Date / Time / Name of operator / Comments / reason | Current block | Manual | Manual
01 | Filling ISOLATOR | Start of batch / Production preparation | 16 | Perform functional test | 122 | Double check - Signature | Signature of the operator |  | Data Point | e-sign | No | No | Opt | MES | Operator login / Password / Comment | E-signature MES | Date / Time / Name of operator / Comments / reason | Current Block | Manual | Manual
01 | Filling ISOLATOR | Start of batch / Production preparation | 16 | Perform functional test | 123 | Double check - Signature date | Date of the commitment |  | Data Point | Date | No | No | Opt | MES | E-signature MES | MES uses system date to save the signature date | Date | Current Block | Autom | Autom
01 | Filling ISOLATOR | Start of batch / Production preparation | 16 | Perform functional test | 124 | Double check - Signature time | Time of the commitment |  | Data Point | Time | No | No | Opt | MES | E-signature MES | MES uses system date to save the signature time | Time | Current Block | Autom | Autom
01 | Filling ISOLATOR | Start of batch / Production preparation | 17 | Load the isolator (with aids / hygiene media) | 125 | Instruction ref/ product sheet (x2) | Number + Title of the document that describes how to do the Phase = hyperlink |  | Variable | hyperlink | No | No | Yes | TBD | Hyperlink of the document + Document ID | Call the right document | N°_Title of the document | Current block | Autom | Autom
01 | Filling ISOLATOR | Start of batch / Production preparation | 17 | Load the isolator (with aids / hygiene media) | 126 | [area to load / equipment] | Lists & number of items to be loaded by equipment area are pre-defined by sites => [area to load / equipment] |  | Variable | Text | No | No | Yes | TDB | Depend on [area to load / equipment] | Call Variable column G | Variable column G | Current block | Autom | Autom
01 | Filling ISOLATOR | Start of batch / Production preparation | 17 | Load the isolator (with aids / hygiene media) | 127 | [aids/ hygiene media name] | [aids/ hygiene media name] to be loaded |  | Variable | Text | No | No | Yes | TDB | Depend on equipment | Call Variable column G | Variable column G | Current block | Autom | Autom
01 | Filling ISOLATOR | Start of batch / Production preparation | 17 | Load the isolator (with aids / hygiene media) | 128 | Quantity to load specification | Quantity to load specification |  | Variable | Num | No | No | Yes | TDB | Depend on equipment | Call Variable column G | Variable column G | Current block | Autom | Autom
01 | Filling ISOLATOR | Start of batch / Production preparation | 17 | Load the isolator (with aids / hygiene media) | 129 | Quantity load | Quantity load |  | Data Point | Num | No | No | Yes | Manual | Quantity loaded | N/A | Quantity loaded | Current block | Manual | Manual
01 | Filling ISOLATOR | Start of batch / Production preparation | 17 | Load the isolator (with aids / hygiene media) | 130 | Quantity loaded conformity | Quantity loaded conformity |  | Data Point | Conf | No | No | Yes | MES | quantity load+ specification | Verify loaded quantity vs specification | Conformity | Current block or looping until specification achieved | Autom | Autom
01 | Filling ISOLATOR | Start of batch / Production preparation | 17 | Load the isolator (with aids / hygiene media) | 131 | Date - Commitment | Date of the commitment |  | Data Point | Date | No | No | Yes | MES | E-signature MES | MES uses system date to save the signature date | Time | Current block | Autom | Autom
01 | Filling ISOLATOR | Start of batch / Production preparation | 17 | Load the isolator (with aids / hygiene media) | 132 | Time - Commitment | Time of the commitment |  | Data Point | Time | No | No | Yes | MES | E-signature MES | MES uses system date to save the signature time | Time | Current block | Autom | Autom
01 | Filling ISOLATOR | Start of batch / Production preparation | 17 | Load the isolator (with aids / hygiene media) | 133 | e-Signature - Commitment | Signature of the operator |  | Data Point | e-Sign | No | No | Yes | TBD | Operator login / Password / Comment | E-signature MES | Date / Time / Name of operator / Comments / reason | Current block | Manual | Manual
01 | Filling ISOLATOR | Start of batch / Production preparation | 17 | Load the isolator (with aids / hygiene media) | 134 | Double check - Signature | Signature of the operator |  | Data Point | e-sign | No | No | Opt | MES | Operator login / Password / Comment | E-signature MES | Date / Time / Name of operator / Comments / reason | Current Block | Manual | Manual
01 | Filling ISOLATOR | Start of batch / Production preparation | 17 | Load the isolator (with aids / hygiene media) | 135 | Double check - Signature date | Date of the commitment |  | Data Point | Date | No | No | Opt | MES | E-signature MES | MES uses system date to save the signature date | Date | Current Block | Autom | Autom
01 | Filling ISOLATOR | Start of batch / Production preparation | 17 | Load the isolator (with aids / hygiene media) | 136 | Double check - Signature time | Time of the commitment |  | Data Point | Time | No | No | Opt | MES | E-signature MES | MES uses system date to save the signature time | Time | Current Block | Autom | Autom
01 | Filling ISOLATOR | Start of batch / Production preparation | 18 | Perform decontamination of the filling isolator | 137 | Instruction ref/ product sheet (x2) | Number + Title of the document that describes how to do the Phase = hyperlink |  | Variable | hyperlink | No | No | Yes | TBD | Hyperlink of the document + Document ID | Call the right document | N°_Title of the document | Current block | Autom | Autom
01 | Filling ISOLATOR | Start of batch / Production preparation | 18 | Perform decontamination of the filling isolator | 138 | [equipment name] | [equipment name] to be decontaminated |  | Variable | Text | No | No | Yes | TDB | Depend on equipment | Call Variable column G | Variable column G | Current block | Autom | Autom
01 | Filling ISOLATOR | Start of batch / Production preparation | 18 | Perform decontamination of the filling isolator | 139 | [equipment ID] | [equipment ID] to be decontaminated |  | Data Point | Text | No | No | Yes | Scan | [equipment ID] | N/A | [equipment ID] | Current block | Scan | Manual
01 | Filling ISOLATOR | Start of batch / Production preparation | 18 | Perform decontamination of the filling isolator | 140 | Check perform before decontamination launch | Check box (control te performed) |  | Data Point | Text | No | No | Yes | Manual | TBD at local level, depending on the instruction | N/A | Box checked | Current block | Manual | Manual
01 | Filling ISOLATOR | Start of batch / Production preparation | 18 | Perform decontamination of the filling isolator | 141 | [Program or Recipe_Name] | [Program or Recipe_Name] of decontamination to be lauched |  | Variable | Text | No | No | Yes | TDB | Depend on equipment/product | Call Variable column G | Variable column G | Current block | Autom | Autom
01 | Filling ISOLATOR | Start of batch / Production preparation | 18 | Perform decontamination of the filling isolator | 142 | Program/recipe read | Program/recipe executed |  | Data Point | Text | No | No | Yes | Equipment | Program / Recipe reference | N/A | Program / Recipe reference | Current block | Autom | Manual
01 | Filling ISOLATOR | Start of batch / Production preparation | 18 | Perform decontamination of the filling isolator | 143 | Program/recipe read Conformity | Check conformity between program or recipe lauched vs programm of recipe expected |  | Data Point | Conf | No | No | Yes | MES | Program/recipe read in the equipment + specification | P : Comparison of Program/recipe read VS specification | Conformity | Current block + Exception workflow | Autom | Autom
01 | Filling ISOLATOR | Start of batch / Production preparation | 18 | Perform decontamination of the filling isolator | 144 | Decontamination start date | Decontamination start date |  | Data Point | Date | No | No | Opt | Equipment | Decontamination start date | NA | Decontamination start date | Current block + block of holding time calculation | Autom | Manual
01 | Filling ISOLATOR | Start of batch / Production preparation | 18 | Perform decontamination of the filling isolator | 145 | Decontamination start time | Decontamination start time |  | Data Point | Date | No | No | Opt | Equipment | Decontamination start time | NA | Decontamination start time | Current block + block of holding time calculation | Autom | Manual
01 | Filling ISOLATOR | Start of batch / Production preparation | 18 | Perform decontamination of the filling isolator | 146 | Decontamination start time | Decontamination end ime |  | Data Point | Date | No | No | Opt | Equipment | Decontamination end ime | NA | Decontamination end ime | Current block + block of holding time calculation | Autom | Manual
01 | Filling ISOLATOR | Start of batch / Production preparation | 18 | Perform decontamination of the filling isolator | 147 | Decontamination end time | Decontamination end time |  | Data Point | Date | No | No | Opt | Equipment | Decontamination end time | NA | Decontamination end time | Current block + block of holding time calculation | Autom | Manual
01 | Filling ISOLATOR | Start of batch / Production preparation | 18 | Perform decontamination of the filling isolator | 148 | Decontamination cycle ID | Decontamination cycle ID |  | Data Point | Text | No | No | Yes | Equipment | Decontamination cycle ID | NA | Decontamination cycle ID | Current block + block of holding time calculation | Autom | Manual
01 | Filling ISOLATOR | Start of batch / Production preparation | 18 | Perform decontamination of the filling isolator | 149 | [Parameter 1] | parameter of decontamination cyle to check |  | Variable | Num | Yes | Yes | Opt | Manual | parameter of decontamination cyle to check | NA | parameter of decontamination cyle to check | Current block | Autom | Te be deleted
01 | Filling ISOLATOR | Start of batch / Production preparation | 18 | Perform decontamination of the filling isolator | 150 | [Specification] | specification of parameter of decontamination cyle to check |  | Variable | Num | Yes | Yes | Opt | TBD | Depend on equipment | Call Variable column G | Variable column G | Current block | Autom | Te be deleted
01 | Filling ISOLATOR | Start of batch / Production preparation | 18 | Perform decontamination of the filling isolator | 151 | Parameter conformity | check of parameter od decontamination vs sepcification |  | Data Point | Conf | No | No | Yes | MES | parameter of decontamination cyle to check + specification | Verify loaded quantity vs specification | Conformity | Current block (no exception workflow, exception workflow with final conformity) | Autom | Autom
01 | Filling ISOLATOR | Start of batch / Production preparation | 18 | Perform decontamination of the filling isolator | 152 | Decontamination report | Decontamination report |  | Data Point | Doc | No | No | Yes | Equipment/Manual | report | N/A | report | Current block | Autom | Manual
01 | Filling ISOLATOR | Start of batch / Production preparation | 18 | Perform decontamination of the filling isolator | 153 | Conformity of decontamination cycle | Conformity of decontamination cycle |  | Data Point | Conf | No | No | Yes | MES/manual | TBD at local level, depending on the instruction | N/A | Conformity | Current block + looping if NC (x times) then Exception workflow | Autom | Autom
01 | Filling ISOLATOR | Start of batch / Production preparation | 18 | Perform decontamination of the filling isolator | 154 | Date - Commitment | Date of the commitment |  | Data Point | Date | No | No | Yes | MES | E-signature MES | MES uses system date to save the signature date | Time | Current block | Autom | Autom
01 | Filling ISOLATOR | Start of batch / Production preparation | 18 | Perform decontamination of the filling isolator | 155 | Time - Commitment | Time of the commitment |  | Data Point | Time | No | No | Yes | MES | E-signature MES | MES uses system date to save the signature time | Time | Current block | Autom | Autom
01 | Filling ISOLATOR | Start of batch / Production preparation | 18 | Perform decontamination of the filling isolator | 156 | e-Signature - Commitment | Signature of the operator |  | Data Point | e-Sign | No | No | Yes | TBD | Operator login / Password / Comment | E-signature MES | Date / Time / Name of operator / Comments / reason | Current block | Manual | Manual
01 | Filling ISOLATOR | Start of batch / Production preparation | 18 | Perform decontamination of the filling isolator | 157 | Double check - Signature | Signature of the operator |  | Data Point | e-sign | No | No | Opt | MES | Operator login / Password / Comment | E-signature MES | Date / Time / Name of operator / Comments / reason | Current Block | Manual | Manual
01 | Filling ISOLATOR | Start of batch / Production preparation | 18 | Perform decontamination of the filling isolator | 158 | Double check - Signature date | Date of the commitment |  | Data Point | Date | No | No | Opt | MES | E-signature MES | MES uses system date to save the signature date | Date | Current Block | Autom | Autom
01 | Filling ISOLATOR | Start of batch / Production preparation | 18 | Perform decontamination of the filling isolator | 159 | Double check - Signature time | Time of the commitment |  | Data Point | Time | No | No | Opt | MES | E-signature MES | MES uses system date to save the signature time | Time | Current Block | Autom | Autom
01 | Filling ISOLATOR | Start of batch / Production preparation | 19 | Consume without container number | 160 | Instruction reference (x2) | Number + Title of the document that describes how to do the Phase = hyperlink |  | Variable | hyperlink | No | No | Yes | TBD | Hyperlink of the document + Document ID | Call the right document | N°_Title of the document | Current block | Autom | Autom
01 | Filling ISOLATOR | Start of batch / Production preparation | 19 | Consume without container number | 161 | SAP code | SAP code of the item |  | Data Point | Num | No = Entier | No | Yes | SAP | SAP code | N/A | SAP code | Current block + SAP | Autom | Autom
01 | Filling ISOLATOR | Start of batch / Production preparation | 19 | Consume without container number | 162 | SAP batch number | SAP batch number of the item |  | Data Point | Num | No = Entier | No | Yes | Same Block | N/A | Call SAP Batch number | SAP Batch number | Current block + SAP | Autom | Autom
01 | Filling ISOLATOR | Start of batch / Production preparation | 19 | Consume without container number | 163 | Consumed quantity | Final quantity consumed for the container |  | Data Point | Num | No = Entier | No | Yes | Manual or automatic | Consumed quantity | N/A | Consumed quantity | Current block + SAP | Autom | Manual
01 | Filling ISOLATOR | Start of batch / Production preparation | 20 | Identify and dock sterile primary packaging into the filling line (Isolator) | 164 | Instruction reference (x2) | Number + Title of the document that describes how to do the Phase = hyperlink |  | Variable | hyperlink | No | No | Yes | TBD | Hyperlink of the document + Document ID | Call the right document | N°_Title of the document | Current block | Autom | Autom
01 | Filling ISOLATOR | Start of batch / Production preparation | 20 | Identify and dock sterile primary packaging into the filling line (Isolator) | 165 | [primary packaging/transfer container] (x2) | [primary packaging/transfer container] to be docked to the isolator line |  | Variable | Text | No | No | Yes | TBD | Depend on product | Call Variable column G | Variable column G | Current block | Scan | Manual
01 | Filling ISOLATOR | Start of batch / Production preparation | 20 | Identify and dock sterile primary packaging into the filling line (Isolator) | 166 | SAP code | SAP code of primary packaging to be docked |  | Data Point | Text | No | No | Yes | scan (label/container) | SAP code, batch number | N/A | SAP code, batch number | Current block | Autom | Autom
01 | Filling ISOLATOR | Start of batch / Production preparation | 20 | Identify and dock sterile primary packaging into the filling line (Isolator) | 167 | SAP batch number | SAP batch number of primary packaging to be docked |  | Data Point | Text | No | No | Yes | scan (label/container) | SAP code, batch number | N/A | SAP code, batch number | Current block | Autom | Autom
01 | Filling ISOLATOR | Start of batch / Production preparation | 20 | Identify and dock sterile primary packaging into the filling line (Isolator) | 168 | Conformity | Conformity of primary packaging to be docked |  | Data Point | Conf | No | No | Yes | MES | SAP code, batch number | Check the reference + batch number conformity VS BOM / SAP status conformity (release/expiry date) | conformity | current block or exception workflow | Autom | Autom
01 | Filling ISOLATOR | Start of batch / Production preparation | 20 | Identify and dock sterile primary packaging into the filling line (Isolator) | 169 | Done (start) | Done (start) of primary packaging |  | Data Point | Check box | No | No | Yes | Manual | Check box empty | N/A | Box checked, associated date and time | Current block | Manual | Manual
01 | Filling ISOLATOR | Start of batch / Production preparation | 20 | Identify and dock sterile primary packaging into the filling line (Isolator) | 170 | Docking start Date | Docking start Date |  | Data Point | Date | No | No | Yes | Manual | Check box empty | N/A | Box checked, associated date and time | Current block | Autom | Autom
01 | Filling ISOLATOR | Start of batch / Production preparation | 20 | Identify and dock sterile primary packaging into the filling line (Isolator) | 171 | Docking start Time | Docking start Time |  | Data Point | Date | No | No | Yes | Manual | Check box empty | N/A | Box checked, associated date and time | Current block | Autom | Autom
01 | Filling ISOLATOR | Start of batch / Production preparation | 20 | Identify and dock sterile primary packaging into the filling line (Isolator) | 172 | Quantity introduced | Quantity of primary packaging to introduced |  | Data Point | Num | No | No | Yes | Scan (fixed qty for a bag ) or link to counter equipment | Quantity introduced (fixed quantity for a bag => set up) | N/A | Quantity introduced | current block and in consumption block | Autom | Autom
01 | Filling ISOLATOR | Start of batch / Production preparation | 20 | Identify and dock sterile primary packaging into the filling line (Isolator) | 173 | Total quantity introduced | Total quantity of primary packagingintroduced |  | Data Point | Num | No | No | Yes | Current block + Other introduction block | Quantity introduced | Sum all quantities introduced entered (incrementation each time a quantity is recorded | Total quantity introduced | Current block + Yileds & reconciliation | Autom | Autom
01 | Filling ISOLATOR | Start of batch / Production preparation | 20 | Identify and dock sterile primary packaging into the filling line (Isolator) | 174 | Date - Commitment | Date of the commitment |  | Data Point | Date | No | No | Yes | MES | E-signature MES | MES uses system date to save the signature date | Time | Current block | Autom | Autom
01 | Filling ISOLATOR | Start of batch / Production preparation | 20 | Identify and dock sterile primary packaging into the filling line (Isolator) | 175 | Time - Commitment | Time of the commitment |  | Data Point | Time | No | No | Yes | MES | E-signature MES | MES uses system date to save the signature time | Time | Current block | Autom | Autom
01 | Filling ISOLATOR | Start of batch / Production preparation | 20 | Identify and dock sterile primary packaging into the filling line (Isolator) | 176 | e-Signature - Commitment | Signature of the operator |  | Data Point | e-Sign | No | No | Yes | TBD | Operator login / Password / Comment | E-signature MES | Date / Time / Name of operator / Comments / reason | Current block | Manual | Manual
01 | Filling ISOLATOR | Start of batch / Production preparation | 21 | Final inspection before filling / release for filling | 177 | Instruction reference (x2) | Number + Title of the document that describes how to do the Phase = hyperlink |  | Variable | hyperlink | No | No | Yes | TBD | Hyperlink of the document + Document ID | Call the right document | N°_Title of the document | Current block | Autom | Autom
01 | Filling ISOLATOR | Start of batch / Production preparation | 21 | Final inspection before filling / release for filling | 178 | Final check date | Final check date |  | Data Point | Date | No | No | Yes | MES | final check date/time associated to the check box of decontamination status | N/A | Final check date | Current block | Autom | Autom
01 | Filling ISOLATOR | Start of batch / Production preparation | 21 | Final inspection before filling / release for filling | 179 | Final check time | Final check time |  | Data Point | Date | No | No | Yes | MES | final check date/time associated to the check box of decontamination status | N/A | Final check time | Current block | Autom | Autom
01 | Filling ISOLATOR | Start of batch / Production preparation | 21 | Final inspection before filling / release for filling | 180 | Decontamination status | Decontamination status |  | Data Point | Check box | No | No | Yes | automatic from equipment connection or holding time calculation | Date of decontamination, final check date, holding time | P1 :CALCULATION : comparison of date/time of final check vs start date/time of conform sterilization (+specification holding time ) P2 : P=automatic conformity of equipment | conformity | current block or exception workflow | Autom | Autom
01 | Filling ISOLATOR | Start of batch / Production preparation | 21 | Final inspection before filling / release for filling | 181 | Date - Commitment | Date of the commitment |  | Data Point | Date | No | No | Yes | MES | E-signature MES | MES uses system date to save the signature date | Time | Current block | Autom | Autom
01 | Filling ISOLATOR | Start of batch / Production preparation | 21 | Final inspection before filling / release for filling | 182 | Time - Commitment | Time of the commitment |  | Data Point | Time | No | No | Yes | MES | E-signature MES | MES uses system date to save the signature time | Time | Current block | Autom | Autom
01 | Filling ISOLATOR | Start of batch / Production preparation | 21 | Final inspection before filling / release for filling | 183 | e-Signature - Commitment | Signature of the operator |  | Data Point | e-Sign | No | No | Yes | TBD | Operator login / Password / Comment | E-signature MES | Date / Time / Name of operator / Comments / reason | Current block | Manual | Manual
01 | Filling ISOLATOR | Start of batch / Production preparation | 22 | Perform an integrity test of gloves with glove tester | 184 | Instruction reference (x2) | Number + Title of the document that describes how to do the Phase = hyperlink |  | Variable | hyperlink | No | No | Yes | TBD | Hyperlink of the document + Document ID | Call the right document | N°_Title of the document | Current block | Autom | Autom
01 | Filling ISOLATOR | Start of batch / Production preparation | 22 | Perform an integrity test of gloves with glove tester | 185 | [during production/ before change / after change / before production / after production] | Type of check to perform => moment or make the block appear |  | Variable | Text | No | No | Yes | TBD | Depend on equipment | Call Variable column G | Variable column G | Current block | Autom | Autom
01 | Filling ISOLATOR | Start of batch / Production preparation | 22 | Perform an integrity test of gloves with glove tester | 186 | [insulator aera] | Depending on the insulator aera => the selection of glove number could be different |  | Variable | Text | No | No | Yes | TBD | Depend on equipment | Call Variable column G | Variable column G | Current block | Autom | Autom
01 | Filling ISOLATOR | Start of batch / Production preparation | 22 | Perform an integrity test of gloves with glove tester | 187 | Door / glove/sleeve ID | Identification of the Door / glove number on which perform the integrity test |  | Data Point | Num | No | No | Yes | Manual | glove ID | N/A | glove ID | Current block | Manual | Manual
01 | Filling ISOLATOR | Start of batch / Production preparation | 22 | Perform an integrity test of gloves with glove tester | 188 | Integrity conformity | Result of integrity test |  | Data Point | Conf | No | No | Yes | Manual or auto | depend on local rules | N/A | Conformity | Current block or looping (xtime)? then Exception workflow (+open block for integrity check after glove change) | Autom | Manual
01 | Filling ISOLATOR | Start of batch / Production preparation | 22 | Perform an integrity test of gloves with glove tester | 189 | integrity test report | integrity test report |  | Data Point | Doc | No | No | Opt | Manual or auto | integrity test report | N/A | integrity test report | Current block | Manual | Manual
01 | Filling ISOLATOR | Start of batch / Production preparation | 22 | Perform an integrity test of gloves with glove tester | 190 | Date - Commitment | Date of the commitment |  | Data Point | Date | No | No | Yes | MES | E-signature MES | MES uses system date to save the signature date | Time | Current block | Autom | Autom
01 | Filling ISOLATOR | Start of batch / Production preparation | 22 | Perform an integrity test of gloves with glove tester | 191 | Time - Commitment | Time of the commitment |  | Data Point | Time | No | No | Yes | MES | E-signature MES | MES uses system date to save the signature time | Time | Current block | Autom | Autom
01 | Filling ISOLATOR | Start of batch / Production preparation | 22 | Perform an integrity test of gloves with glove tester | 192 | e-Signature - Commitment | Signature of the operator |  | Data Point | e-Sign | No | No | Yes | TBD | Operator login / Password / Comment | E-signature MES | Date / Time / Name of operator / Comments / reason | Current block | Manual | Manual
01 | Filling ISOLATOR | Start of batch / Production preparation | 22 | Perform an integrity test of gloves with glove tester | 193 | Double check - Signature | Signature of the operator |  | Data Point | e-sign | No | No | Opt | MES | Operator login / Password / Comment | E-signature MES | Date / Time / Name of operator / Comments / reason | Current Block | Manual | Manual
01 | Filling ISOLATOR | Start of batch / Production preparation | 22 | Perform an integrity test of gloves with glove tester | 194 | Double check - Signature date | Date of the commitment |  | Data Point | Date | No | No | Opt | MES | E-signature MES | MES uses system date to save the signature date | Date | Current Block | Autom | Autom
01 | Filling ISOLATOR | Start of batch / Production preparation | 22 | Perform an integrity test of gloves with glove tester | 195 | Double check - Signature time | Time of the commitment |  | Data Point | Time | No | No | Opt | MES | E-signature MES | MES uses system date to save the signature time | Time | Current Block | Autom | Autom
01 | Filling ISOLATOR | Start of batch / Production preparation | 23 | Perform a visual check of gloves (with or without change of glove) | 196 | Instruction reference (x2) | Number + Title of the document that describes how to do the Phase = hyperlink |  | Variable | hyperlink | No | No | Yes | TBD | Hyperlink of the document + Document ID | Call the right document | N°_Title of the document | Current block | Autom | Autom | Yes
01 | Filling ISOLATOR | Start of batch / Production preparation | 23 | Perform a visual check of gloves (with or without change of glove) | 197 | Type : [before change / after change/ before production/during production// each shift] glove visual check | Moment of glove testor integrity check : could be during production before change of glove / after change of glove / before production after production//each shift] |  | Variable | Text | No | No | Yes | TBD | depend on process line | Call Variable column G | Variable column G | current block | Autom | Autom | N/A
01 | Filling ISOLATOR | Start of batch / Production preparation | 23 | Perform a visual check of gloves (with or without change of glove) | 198 | Door / glove/sleeve ID | Number of the door/glove to be verified |  | Data Point | Text | No | No | Yes | Manual data : Drop list nb /ID of gloves | Door/glove number verified | NA | Door/glove number verified | Current block | Manual | Manual | N/A | need to select multiple glove on same time
01 | Filling ISOLATOR | Start of batch / Production preparation | 23 | Perform a visual check of gloves (with or without change of glove) | 199 | Visual conformity | visual conformty of the glove integrity |  | Data Point | Conf | No | No | Yes | Manual | TBD at local level, depending on the instruction | NA | C/NC | Current block or Exception workflow (+ if required after NCF => re-open this block for gloves changes) | Manual | Manual | N/A
01 | Filling ISOLATOR | Start of batch / Production preparation | 23 | Perform a visual check of gloves (with or without change of glove) | 200 | Date - Commitment | Date of the commitment |  | Data Point | Date | No | No | Yes | MES | E-signature MES | MES uses system date to save the signature date | Time | Current block | Autom | Autom | N/A
01 | Filling ISOLATOR | Start of batch / Production preparation | 23 | Perform a visual check of gloves (with or without change of glove) | 201 | Time - Commitment | Time of the commitment |  | Data Point | Time | No | No | Yes | MES | E-signature MES | MES uses system date to save the signature date | Time | Current block | Autom | Autom | N/A
01 | Filling ISOLATOR | Start of batch / Production preparation | 23 | Perform a visual check of gloves (with or without change of glove) | 202 | Commitment Operator Signature | Signature of the operator |  | Data Point | e-sign | No | No | Yes | MES | Operator login / Password / Comment | See Rules XX | Date / Time / Name of operator / Comments | Current block | Manual | Manual | N/A
01 | Filling ISOLATOR | Start of batch / Production preparation | 24 | Perform CIP/SIP or SIP or CIP (one recipe) | 203 | Instruction ref/ product sheet (x2) | Number + Title of the document that describes how to do the Phase = hyperlink |  | Variable | hyperlink | No | No | Yes | TBD | Hyperlink of the document + Document ID | Call the right document | N°_Title of the document | Current block | Autom | Autom
01 | Filling ISOLATOR | Start of batch / Production preparation | 24 | Perform CIP/SIP or SIP or CIP (one recipe) | 204 | Type : CIP or SIP or CIP/SIP & [equipment part] | The block is lauched with couple equipement part & type of sterilisation / cleaining recipe |  | Variable | Text | No | No | Yes | TDB | Depend on equipment | Call Variable column G | Variable column G | Current block | Autom | Autom
01 | Filling ISOLATOR | Start of batch / Production preparation | 24 | Perform CIP/SIP or SIP or CIP (one recipe) | 205 | [equipment name] | [equipment name] to be CIP SIP |  | Variable | Text | No | No | Yes | TDB | Depend on equipment | Call Variable column G | Variable column G | Current block | Autom | Autom
01 | Filling ISOLATOR | Start of batch / Production preparation | 24 | Perform CIP/SIP or SIP or CIP (one recipe) | 206 | [equipment ID] | [equipment ID] to be CIP SIP |  | Data Point | Text | No | No | Yes | Scan | [equipment ID] | N/A | [equipment ID] | Current block | Scan | Manual
01 | Filling ISOLATOR | Start of batch / Production preparation | 24 | Perform CIP/SIP or SIP or CIP (one recipe) | 207 | Check perform before decontamination launch | Check box (control te performed) |  | Data Point | Text | No | No | Yes | Manual | TBD at local level, depending on the instruction | N/A | Box checked
01 | Filling ISOLATOR | Start of batch / Production preparation | 24 | Perform CIP/SIP or SIP or CIP (one recipe) | 208 | [Program or Recipe_Name] | [Program or Recipe_Name] of CIP SIPto be lauched |  | Variable | Text | No | No | Yes | TDB | Depend on equipment | Call Variable column G | Variable column G
01 | Filling ISOLATOR | Start of batch / Production preparation | 24 | Perform CIP/SIP or SIP or CIP (one recipe) | 209 | Program/recipe read | Program/recipe executed |  | Data Point | Text | No | No | Yes | Equipment | Program / Recipe reference | N/A | Program / Recipe reference
01 | Filling ISOLATOR | Start of batch / Production preparation | 24 | Perform CIP/SIP or SIP or CIP (one recipe) | 210 | Program/recipe read Conformity | Check conformity between program or recipe lauched vs programm of recipe expected |  | Data Point | Conf | No | No | Yes | MES | Program/recipe read in the equipment + specification | P : Comparison of Program/recipe read VS specification | Conformity
01 | Filling ISOLATOR | Start of batch / Production preparation | 24 | Perform CIP/SIP or SIP or CIP (one recipe) | 211 | CIP SIP start date | CIP SIP start date |  | Data Point | Date | No | No | Opt | Equipment | CIP SIP start date | NA | CIP SIP start date
01 | Filling ISOLATOR | Start of batch / Production preparation | 24 | Perform CIP/SIP or SIP or CIP (one recipe) | 212 | CIP SIP start time | CIP SIP start time |  | Data Point | Date | No | No | Opt | Equipment | CIP SIP start time | NA | CIP SIP start time
01 | Filling ISOLATOR | Start of batch / Production preparation | 24 | Perform CIP/SIP or SIP or CIP (one recipe) | 213 | CIP SIP end t time | CIP SIP end time |  | Data Point | Date | No | No | Opt | Equipment | CIP SIP end time | NA | CIP SIP end time
01 | Filling ISOLATOR | Start of batch / Production preparation | 24 | Perform CIP/SIP or SIP or CIP (one recipe) | 214 | CIP SIP end time | CIP SIP end time |  | Data Point | Date | No | No | Opt | Equipment | CIP SIP end time | NA | CIP SIP end time
01 | Filling ISOLATOR | Start of batch / Production preparation | 24 | Perform CIP/SIP or SIP or CIP (one recipe) | 215 | CIP SIP cycle ID | CIP SIP cycle ID |  | Data Point | Text | No | No | Yes | Equipment | cycle ID | NA | cycle ID
01 | Filling ISOLATOR | Start of batch / Production preparation | 24 | Perform CIP/SIP or SIP or CIP (one recipe) | 216 | [Parameter 1] | parameter of CIP SIP cyle to check |  | Variable | Num | Yes | Yes | Opt | Manual | parameter of CIP SIP cyle to check | NA | parameter of CIP SIP cyle to check
01 | Filling ISOLATOR | Start of batch / Production preparation | 24 | Perform CIP/SIP or SIP or CIP (one recipe) | 217 | [Specification] | specification of parameter of CIP SIP cyle to check |  | Variable | Num | Yes | Yes | Opt | TBD | Depend on equipment | Call Variable column G | Variable column G
01 | Filling ISOLATOR | Start of batch / Production preparation | 24 | Perform CIP/SIP or SIP or CIP (one recipe) | 218 | Parameter conformity | check of parameter of CIP SIP vs sepcification |  | Data Point | Conf | No | No | Yes | MES | parameter of cyle to check + specification | Verify loaded quantity vs specification | Conformity
01 | Filling ISOLATOR | Start of batch / Production preparation | 24 | Perform CIP/SIP or SIP or CIP (one recipe) | 219 | CIP SIP report | CIP SIP report |  | Data Point | Doc | No | No | Yes | Equipment/Manual | report | N/A | report
01 | Filling ISOLATOR | Start of batch / Production preparation | 24 | Perform CIP/SIP or SIP or CIP (one recipe) | 220 | Conformity of CIP SIP cycle | Conformity of CIP SIP cycle |  | Data Point | Conf | No | No | Yes | MES/manual | TBD at local level, depending on the instruction | N/A | Conformity
01 | Filling ISOLATOR | Start of batch / Production preparation | 24 | Perform CIP/SIP or SIP or CIP (one recipe) | 221 | Date - Commitment | Date of the commitment |  | Data Point | Date | No | No | Yes | MES | E-signature MES | MES uses system date to save the signature date | Time
01 | Filling ISOLATOR | Start of batch / Production preparation | 24 | Perform CIP/SIP or SIP or CIP (one recipe) | 222 | Time - Commitment | Time of the commitment |  | Data Point | Time | No | No | Yes | MES | E-signature MES | MES uses system date to save the signature time | Time
01 | Filling ISOLATOR | Start of batch / Production preparation | 24 | Perform CIP/SIP or SIP or CIP (one recipe) | 223 | e-Signature - Commitment | Signature of the operator |  | Data Point | e-Sign | No | No | Yes | TBD | Operator login / Password / Comment | E-signature MES | Date / Time / Name of operator / Comments / reason
01 | Filling ISOLATOR | Start of batch / Production preparation | 24 | Perform CIP/SIP or SIP or CIP (one recipe) | 224 | Double check - Signature | Signature of the operator |  | Data Point | e-sign | No | No | Opt | MES | Operator login / Password / Comment | E-signature MES | Date / Time / Name of operator / Comments / reason
01 | Filling ISOLATOR | Start of batch / Production preparation | 24 | Perform CIP/SIP or SIP or CIP (one recipe) | 225 | Double check - Signature date | Date of the commitment |  | Data Point | Date | No | No | Opt | MES | E-signature MES | MES uses system date to save the signature date | Date
01 | Filling ISOLATOR | Start of batch / Production preparation | 24 | Perform CIP/SIP or SIP or CIP (one recipe) | 226 | Double check - Signature time | Time of the commitment |  | Data Point | Time | No | No | Opt | MES | E-signature MES | MES uses system date to save the signature time | Time
01 | Filling ISOLATOR | Start of batch / Production preparation | 25 | Check the holding time (from global library) | 227 | Instruction ref/ product sheet (x2) | Number + Title of the document that describes how to do the Phase = hyperlink |  | Variable | hyperlink | No | No | Yes | TBD | Hyperlink of the document + Document ID | Call the right document | N°_Title of the document
01 | Filling ISOLATOR | Start of batch / Production preparation | 25 | Check the holding time (from global library) | 228 | [Holding time Name / Material ] | Variable column G |  | Variable | Text | No | No | Yes | TBD : Must be configurable via a local recovery rule | Depend on process/product | Call Variable column G | Variable column G
01 | Filling ISOLATOR | Start of batch / Production preparation | 25 | Check the holding time (from global library) | 229 | [operation name X] (x2) | Variable column G |  | Variable | Text | No | No | Yes | TBD : Must be configurable via a local recovery rule | Depend on process/product | Call Variable column G | Variable column G
01 | Filling ISOLATOR | Start of batch / Production preparation | 25 | Check the holding time (from global library) | 230 | Start date | Record the date of the first operation required to calculate the holding time |  | Data Point | Date | No | No | Yes | TBD depending on the holding time to calculate / could come from other batch record | Date of first operation | N/A | Date of first operation
01 | Filling ISOLATOR | Start of batch / Production preparation | 25 | Check the holding time (from global library) | 231 | Start Time | Record the time of the first operation required to calculate the holding time |  | Data Point | Time | No | No | Yes | TBD depending on the holding time to calculate / could come from other batch record | Time of first operation | N/A | Time of first operation
01 | Filling ISOLATOR | Start of batch / Production preparation | 25 | Check the holding time (from global library) | 232 | End date | Record the date of the second operation required to calculate the holding time |  | Data Point | Date | No | No | Yes | TBD depending on the holding time to calculate / could come from other batch record | Date of second operation | N/A | Date of second operation
01 | Filling ISOLATOR | Start of batch / Production preparation | 25 | Check the holding time (from global library) | 233 | End time | Record the time of the second operation required to calculate the holding time |  | Data Point | Time | No | No | Yes | TBD depending on the holding time to calculate / could come from other batch record | Time of second operation | N/A | Time of second operation
01 | Filling ISOLATOR | Start of batch / Production preparation | 25 | Check the holding time (from global library) | 234 | Holding time specification | Variable column G |  | Variable | Num | Yes | Yes | Yes | TBD : Must be configurable via a local recovery rule | Depend Equipement and product | Call Variable column G | Variable column G
01 | Filling ISOLATOR | Start of batch / Production preparation | 25 | Check the holding time (from global library) | 235 | Holding time result | calculation of hodling time between 2 date/time |  | Data Point | Num | Yes | Yes | Yes | MES | Date / Time of first and second operation | Calculation between 2 date/time | Holding time Result
01 | Filling ISOLATOR | Start of batch / Production preparation | 25 | Check the holding time (from global library) | 236 | Holding Time Conformity | The conformity between time result vs specification |  | Data Point | Conf | No | No | Yes | MES | Calculation result | Check holding time result vs specification | C / NC
01 | Filling ISOLATOR | Start of batch / Production preparation | 25 | Check the holding time (from global library) | 237 | Date - Commitment | Date of the commitment |  | Data Point | Date | No | No | Yes | MES | E-signature MES | MES uses system date to save the signature date | Date
01 | Filling ISOLATOR | Start of batch / Production preparation | 25 | Check the holding time (from global library) | 238 | Time - Commitment | Time of the commitment |  | Data Point | Time | No | No | Yes | MES | E-signature MES | MES uses system date to save the signature hour | Time
01 | Filling ISOLATOR | Start of batch / Production preparation | 25 | Check the holding time (from global library) | 239 | e-Signature - Commitment | e-Signature of the commitment |  | Data Point | e-Sign | No | No | Yes | MES | Operator login / Password / Comment | E-signature MES | Date / Time / Name of operator / Comments / reason
01 | Filling ISOLATOR | Start of batch / Production preparation | 26 | Perform filter integrity test (from global library) | 240 | Instruction ref | Number + Title of the document that describes how to do the Phase = hyperlink |  | Variable | hyperlink | No | No | Yes | TBD | Hyperlink of the document + Document ID | Call the right document | N° + Title of the document (with a hyperlink to the document)
01 | Filling ISOLATOR | Start of batch / Production preparation | 26 | Perform filter integrity test (from global library) | 241 | Date - Measurement (connected) | Measurement Date |  | Data Point | Date | No | No | Opt | MES | E-signature MES | MES uses system date to save the signature date | Date
01 | Filling ISOLATOR | Start of batch / Production preparation | 26 | Perform filter integrity test (from global library) | 242 | Time - Measurement (connected) | Measurement time |  | Data Point | Time | No | No | Opt | MES | E-signature MES | MES uses system date to save the signature hour | Time
01 | Filling ISOLATOR | Start of batch / Production preparation | 26 | Perform filter integrity test (from global library) | 243 | Parameter (connected) | Record parameter value from the equipment |  | Data Point | Num | Yes | Yes | Opt | TBD | Value read in the equipment | Record Value read in the equipment + conformity | Value read in the equipment + conformity
01 | Filling ISOLATOR | Start of batch / Production preparation | 26 | Perform filter integrity test (from global library) | 244 | Parameter Min : [XX] [unit] (connected) | Variable column G |  | Variable | Num | No | No | Opt | MES | Depend on product | Call Variable column G | Variable column G
01 | Filling ISOLATOR | Start of batch / Production preparation | 26 | Perform filter integrity test (from global library) | 245 | Parameter Max : [XX] [unit] (connected) | Variable column G |  | Variable | Num | No | No | Opt | MES | Depend on product | Call Variable column G | Variable column G
01 | Filling ISOLATOR | Start of batch / Production preparation | 26 | Perform filter integrity test (from global library) | 246 | Integrity test conformity checkbox C/NC | The Conformity bewteen Min & Max Threshold and the Value |  | Data Point | Conf | Yes | Yes | Yes | MES | Value read in the equipment and specifications | Check value vs theoretical value (min max range) | C/NC
01 | Filling ISOLATOR | Start of batch / Production preparation | 26 | Perform filter integrity test (from global library) | 247 | Attachement - Integrity test ticket (Manual) | Attachment of the ticket by the operator |  | Data Point | Picture | No | No | Opt | TBD | Ticket scan or picture | Attach ticket | Weight ticket attached (displayed on screen)
01 | Filling ISOLATOR | Start of batch / Production preparation | 26 | Perform filter integrity test (from global library) | 248 | Date - Commitment | Date of the commitment |  | Data Point | Date | No | No | Yes | MES | E-signature MES | MES uses system date to save the signature date | Date
01 | Filling ISOLATOR | Start of batch / Production preparation | 26 | Perform filter integrity test (from global library) | 249 | Time - Commitment | Time of the commitment |  | Data Point | Time | No | No | Yes | MES | E-signature MES | MES uses system date to save the signature hour | Time
01 | Filling ISOLATOR | Start of batch / Production preparation | 26 | Perform filter integrity test (from global library) | 250 | e-Signature - Commitment | e-Signature of the commitment |  | Data Point | e-Sign | No | No | Yes | MES | Operator login / Password / Comment | E-signature MES | Date / Time / Name of operator / Comments / reason
01 | Filling ISOLATOR | Start of batch / Production preparation | 26 | Perform filter integrity test (from global library) | 251 | Double check - Signature date (Manual) | Date of the commitment |  | Data Point | Date | No | No | Opt | MES | E-signature MES | MES uses system date to save the signature date | Date
01 | Filling ISOLATOR | Start of batch / Production preparation | 26 | Perform filter integrity test (from global library) | 252 | Double check - Signature time (Manual) | Time of the commitment |  | Data Point | Time | No | No | Opt | MES | E-signature MES | MES uses system date to save the signature hour | Time
01 | Filling ISOLATOR | Start of batch / Production preparation | 26 | Perform filter integrity test (from global library) | 253 | Double check signature (Manual) | e-Signature of the commitment |  | Data Point | e-Sign | No | No | Opt | MES | Operator login / Password / Comment | E-signature MES | Date / Time / Name of operator / Comments / reason
01 | Filling ISOLATOR | Start of batch / Production preparation | 27 | Take bioburden sample (during filling) | 254 | Instruction reference (x2) | Number + Title of the document that describes how to do the Phase = hyperlink |  | Variable | hyperlink | No | No | Opt | TBD | Hyperlink of the document + Document ID | Call the right document | N°_Title of the document
01 | Filling ISOLATOR | Start of batch / Production preparation | 27 | Take bioburden sample (during filling) | 255 | Theoretical number of container to produce (A) | Theoretical number of container to produce for the batch |  | Data Point | Num | No = Entier | Yes | Opt | MES | set-up eBr | call Theoretical number of container to produce | Theoretical number of container to produce (A)
01 | Filling ISOLATOR | Start of batch / Production preparation | 27 | Take bioburden sample (during filling) | 256 | Calculation of min specification | calculation of minimum number of containers to be filled before performing the bioburden = Theoretical number of container to produce for the batch x minimum % of unit to be filled before performing the bioburden Even if calculation result is not a whole number the result have to display a whole number |  | Data Point | Num | No = Entier | Yes | Opt | MES | Theoretical number of container to produce for the batch / minimum % of unit to be filled before performing the bioburden | calculation of minimum number of containers to be filled before performing the bioburden | min specification
01 | Filling ISOLATOR | Start of batch / Production preparation | 27 | Take bioburden sample (during filling) | 257 | Min % | minimum % of unit to be filled before performing the bioburden |  | Variable | Num | Yes | No | Yes | MES | Depend Equipement and product | Call Variable column G | Variable column G
01 | Filling ISOLATOR | Start of batch / Production preparation | 27 | Take bioburden sample (during filling) | 258 | Calculation of max specification | Calculation of maximum number of containers to be filled before performing the bioburden = Theoretical number of container to produce for the batch x Max % of unit to be filled before performing the bioburden Even if calculation result is not a whole number the result have to display a whole number |  | Data Point | Num | No = Entier | Yes | Yes | MES | Theoretical number of container to produce for the batch / Max % of unit to be filled before performing the bioburden | Calculation of maximum number of containers to be filled before performing the bioburden | max specification
01 | Filling ISOLATOR | Start of batch / Production preparation | 27 | Take bioburden sample (during filling) | 259 | Max % | maximum % of unit to be filled before performing the bioburden |  | Variable | Num | Yes | No | Yes | MES | Depend Equipement and product | Call Variable column G | Variable column G
01 | Filling ISOLATOR | Start of batch / Production preparation | 27 | Take bioburden sample (during filling) | 260 | Done check box | Check box |  | Data Point | Check | No | No | Yes | Same Block | Check box empty | N/A | Box checked
01 | Filling ISOLATOR | Start of batch / Production preparation | 27 | Take bioburden sample (during filling) | 261 | Sampling date | Date of the sampling |  | Data Point | Date | No | No | Yes | MES | System date | called system date with check box done | date of sampling
01 | Filling ISOLATOR | Start of batch / Production preparation | 27 | Take bioburden sample (during filling) | 262 | Sampling Time | Time of the sampling |  | Data Point | Time | No | No | Yes | MES | System time | called system time with check box done | time of sampling
01 | Filling ISOLATOR | Start of batch / Production preparation | 27 | Take bioburden sample (during filling) | 263 | Number of unit already filled before sampling or remaining quantity | Number of unit already filled before sampling or remaining quantity |  | Data Point | Num | No = Entier | Yes | Yes | Equipment | nb of unit filled in the equipemnt | called nb of unit filled in the equipemnt with check box done | associated nb of unit filled (with check box done if connected equipment)
01 | Filling ISOLATOR | Start of batch / Production preparation | 27 | Take bioburden sample (during filling) | 264 | sampling point min-max specifications | Min / Max specifications calculate in the block |  | Variable | Num | No = Entier | Yes | Yes | Current Block | Depend Equipement and product | Call Variable column G | Variable column G
01 | Filling ISOLATOR | Start of batch / Production preparation | 27 | Take bioburden sample (during filling) | 265 | Sampling point conformity | conformity of the sampling point : comparison number of unit filled at the momen tof the sampling vs calculated specification |  | Data Point | Conf | No | No | Yes | Current Block | Number of unit already filled before sampling / calculated specification | comparison number of unit filled vs calculated specification | C/NC
01 | Filling ISOLATOR | Start of batch / Production preparation | 27 | Take bioburden sample (during filling) | 266 | Quantity of sample | Quantity of sample |  | Data Point | Num | Yes | Yes | Yes | Manual entry or Eqt connection | Qty sample | N/A | Qty sample
01 | Filling ISOLATOR | Start of batch / Production preparation | 27 | Take bioburden sample (during filling) | 267 | Date - Commitment | Date of the commitment |  | Data Point | Date | No | No | Yes | MES | E-signature MES | MES uses system date to save the signature date | Time
01 | Filling ISOLATOR | Start of batch / Production preparation | 27 | Take bioburden sample (during filling) | 268 | Time - Commitment | Time of the commitment |  | Data Point | Time | No | No | Yes | MES | E-signature MES | MES uses system date to save the signature date | Time
01 | Filling ISOLATOR | Start of batch / Production preparation | 27 | Take bioburden sample (during filling) | 269 | Commitment Operator Signature | Signature of the operator |  | Data Point | e-sign | No | No | Yes | MES | Operator login / Password / Comment | See Rules XX | Date / Time / Name of operator / Comments
01 | Filling ISOLATOR | Start of batch / Production preparation | 28 | Take Bioburden sample (at the beginning of filling / exception) | 270 | Instruction reference (x2) | Number + Title of the document that describes how to do the Phase = hyperlink |  | Variable | hyperlink | No | No | Yes | TBD | Hyperlink of the document + Document ID | Call the right document | N°_Title of the document
01 | Filling ISOLATOR | Start of batch / Production preparation | 28 | Take Bioburden sample (at the beginning of filling / exception) | 271 | Done check box | Check box |  | Data Point | Check | No | No | Yes | Same Block | Check box empty | N/A | Box checked
01 | Filling ISOLATOR | Start of batch / Production preparation | 28 | Take Bioburden sample (at the beginning of filling / exception) | 272 | Sampling date | Date of the sampling |  | Data Point | Date | No | No | Yes | MES | System date | called system date with check box done | date of sampling
01 | Filling ISOLATOR | Start of batch / Production preparation | 28 | Take Bioburden sample (at the beginning of filling / exception) | 273 | Sampling Time | Time of the sampling |  | Data Point | Time | No | No | Yes | MES | System time | called system time with check box done | time of sampling
01 | Filling ISOLATOR | Start of batch / Production preparation | 28 | Take Bioburden sample (at the beginning of filling / exception) | 274 | Quantity of sample | Quantity of sample |  | Data Point | Num | Yes | Yes | Yes | Manual entry or Eqt connection | Qty sample | N/A | Qty sample
01 | Filling ISOLATOR | Start of batch / Production preparation | 28 | Take Bioburden sample (at the beginning of filling / exception) | 275 | Date - Commitment | Date of the commitment |  | Data Point | Date | No | No | Yes | MES | E-signature MES | MES uses system date to save the signature date | Time
01 | Filling ISOLATOR | Start of batch / Production preparation | 28 | Take Bioburden sample (at the beginning of filling / exception) | 276 | Time - Commitment | Time of the commitment |  | Data Point | Time | No | No | Yes | MES | E-signature MES | MES uses system date to save the signature date | Time
01 | Filling ISOLATOR | Start of batch / Production preparation | 28 | Take Bioburden sample (at the beginning of filling / exception) | 277 | Commitment Operator Signature | Signature of the operator |  | Data Point | e-sign | No | No | Yes | MES | Operator login / Password / Comment | See Rules XX | Date / Time / Name of operator / Comments
01 | Filling ISOLATOR | Start of batch / Production preparation | 29 | Control item delivery | 278 | Instruction ref x2 | Number + Title of the document that describes how to do the Phase = hyperlink |  | Variable | hyperlink | No | No | Yes | TBD | Hyperlink of the document + Document ID | Call the right document | N°_Title of the document
01 | Filling ISOLATOR | Start of batch / Production preparation | 29 | Control item delivery | 279 | [ item] | Name of the item |  | Variable | Text | No | No | Yes | TBD : Must be configurable via a local recovery rule | Depend on product | Call Variable column G | Variable column G
01 | Filling ISOLATOR | Start of batch / Production preparation | 29 | Control item delivery | 280 | SAP code | Container ID of the item |  | Data Point | Num | No = Entier | No | Yes | Scan | item barcode | Call article code | Article code
01 | Filling ISOLATOR | Start of batch / Production preparation | 29 | Control item delivery | 281 | SAP Batch number | SAP batch number of the item |  | Data Point | Num | No = Entier | No | Yes | Same Block | item barcode | Call SAP Batch number | SAP Batch number
01 | Filling ISOLATOR | Start of batch / Production preparation | 29 | Control item delivery | 282 | Supplier Batch number | Supplier batch number of the item |  | Data Point | Num | No = Entier | No | Opt | Same Block | item barcode | Call supplier Batch number | Supplier Batch number
01 | Filling ISOLATOR | Start of batch / Production preparation | 29 | Control item delivery | 283 | Quantity received | The quantity received on the container |  | Data Point | Num | No = Entier | No | Yes | Same Block | item barcode | Call the quantity of the container | Quantity
01 | Filling ISOLATOR | Start of batch / Production preparation | 29 | Control item delivery | 284 | [Unity] of Quantity received | The unity of the quantity received |  | Variable | Text | No | No | Yes | TBD : Must be configurable via a local recovery rule | Depend on product | Call Variable column G | Variable column G
01 | Filling ISOLATOR | Start of batch / Production preparation | 29 | Control item delivery | 285 | Conformity | The conformity of the reception |  | Data Point | Conf | No | No | Yes | No | Packaging item barcode | Check versus BOM (reference) + versus SAP status = Rules XX = Raw material conformity is checked with: reference (+ batch number) conformity with BOM + SAP status conformity : Date expiration + ERP Status In case of NCF MES ask to record another primary packaging | C/NC
01 | Filling ISOLATOR | Start of batch / Production preparation | 30 | Sterilize ancillary equipment (in container) | 286 | [ancillary equipment/ container] | [ancillary equipment/ container] => - Lists & number of items to be loaded by container are pre-defined by sites |  | Variable | Text | No | No | Yes | TBD : Must be configurable via a local recovery rule | Depend on equipment | Call Variable column G | Variable column G
01 | Filling ISOLATOR | Start of batch / Production preparation | 30 | Sterilize ancillary equipment (in container) | 287 | Container ID | [ancillary equipment/ container ID ] to be sterilized |  | Data Point | Text | No | No | Yes | Manual | Container ID | N/A | Container ID
01 | Filling ISOLATOR | Start of batch / Production preparation | 30 | Sterilize ancillary equipment (in container) | 288 | Quantity to load specification | Quantity to load specification |  | Variable | Num | No | No | Yes | TBD : Must be configurable via a local recovery rule | Depend on equipment | Call Variable column G | Variable column G
01 | Filling ISOLATOR | Start of batch / Production preparation | 30 | Sterilize ancillary equipment (in container) | 289 | Quantity load | Quantity load |  | Data Point | Num | No | No | Opt | Manual | Quantity load | N/A | Quantity load
01 | Filling ISOLATOR | Start of batch / Production preparation | 30 | Sterilize ancillary equipment (in container) | 290 | Quantity loaded conformity | Quantity loaded conformity |  | Data Point | Conf | No | No | Yes | MES | Verify quantity vs specification | Verify quantity vs specification | conformity
01 | Filling ISOLATOR | Start of batch / Production preparation | 30 | Sterilize ancillary equipment (in container) | 291 | Date - Commitment | Date of the commitment |  | Data Point | Date | No | No | Yes | MES | E-signature MES | MES uses system date to save the signature date | Time
01 | Filling ISOLATOR | Start of batch / Production preparation | 30 | Sterilize ancillary equipment (in container) | 292 | Time - Commitment | Time of the commitment |  | Data Point | Time | No | No | Yes | MES | E-signature MES | MES uses system date to save the signature date | Time
01 | Filling ISOLATOR | Start of batch / Production preparation | 30 | Sterilize ancillary equipment (in container) | 293 | Commitment Operator Signature | Signature of the operator |  | Data Point | e-sign | No | No | Yes | MES | Operator login / Password / Comment | See Rules XX | Date / Time / Name of operator / Comments
01 | Filling ISOLATOR | Start of batch / Production preparation | 30 | Sterilize ancillary equipment (in container) | 294 | Double check - Signature date (Manual) | Date of the commitment |  | Data Point | Date | No | No | Opt | MES | E-signature MES | MES uses system date to save the signature date | Date
01 | Filling ISOLATOR | Start of batch / Production preparation | 30 | Sterilize ancillary equipment (in container) | 295 | Double check - Signature time (Manual) | Time of the commitment |  | Data Point | Time | No | No | Opt | MES | E-signature MES | MES uses system date to save the signature hour | Time
01 | Filling ISOLATOR | Start of batch / Production preparation | 30 | Sterilize ancillary equipment (in container) | 296 | Double check signature (Manual) | e-Signature of the commitment |  | Data Point | e-Sign | No | No | Opt | MES | Operator login / Password / Comment | E-signature MES | Date / Time / Name of operator / Comments / reason
01 | Filling ISOLATOR | Start of batch / Production preparation | 30 | Sterilize ancillary equipment (in container) | 297 | Container ID | Identification of all Container ID to be sterilized during the cycle |  | Data Point | Text | No | No | Yes | Scan /manual | Container ID | N/A | Container ID
01 | Filling ISOLATOR | Start of batch / Production preparation | 30 | Sterilize ancillary equipment (in container) | 298 | Date - Commitment | Date of the commitment |  | Data Point | Date | No | No | Yes | MES | E-signature MES | MES uses system date to save the signature date | Time
01 | Filling ISOLATOR | Start of batch / Production preparation | 30 | Sterilize ancillary equipment (in container) | 299 | Time - Commitment | Time of the commitment |  | Data Point | Time | No | No | Yes | MES | E-signature MES | MES uses system date to save the signature date | Time
01 | Filling ISOLATOR | Start of batch / Production preparation | 30 | Sterilize ancillary equipment (in container) | 300 | Commitment Operator Signature | Signature of the operator |  | Data Point | e-sign | No | No | Yes | MES | Operator login / Password / Comment | See Rules XX | Date / Time / Name of operator / Comments
01 | Filling ISOLATOR | Start of batch / Production preparation | 30 | Sterilize ancillary equipment (in container) | 301 | Double check - Signature date (Manual) | Date of the commitment |  | Data Point | Date | No | No | Opt | MES | E-signature MES | MES uses system date to save the signature date | Date
01 | Filling ISOLATOR | Start of batch / Production preparation | 30 | Sterilize ancillary equipment (in container) | 302 | Double check - Signature time (Manual) | Time of the commitment |  | Data Point | Time | No | No | Opt | MES | E-signature MES | MES uses system date to save the signature hour | Time
01 | Filling ISOLATOR | Start of batch / Production preparation | 30 | Sterilize ancillary equipment (in container) | 303 | Program/recipe specification | Program/recipe specification |  | Variable | Text | No | No | Yes | Yes | TDB | Depend on equipment | Call Variable column G
01 | Filling ISOLATOR | Start of batch / Production preparation | 30 | Sterilize ancillary equipment (in container) | 304 | Program/recipe read | Program/recipe lauched |  | Data Point | Text | No | No | Yes | Yes | Equipment | Program / Recipe reference | N/A
01 | Filling ISOLATOR | Start of batch / Production preparation | 30 | Sterilize ancillary equipment (in container) | 305 | Conformity | Conformity |  | Data Point | Conf | No | No | Yes | Yes | MES | Program/recipe read in the equipment + specification | P : Comparison of Program/recipe read VS specification
01 | Filling ISOLATOR | Start of batch / Production preparation | 30 | Sterilize ancillary equipment (in container) | 306 | Cycle start date | Cycle start date |  | Data Point | Date | No | No | Opt | Equipment | CIP SIP start date | NA | CIP SIP start date
01 | Filling ISOLATOR | Start of batch / Production preparation | 30 | Sterilize ancillary equipment (in container) | 307 | Cycle start time | Cycle start time |  | Data Point | Date | No | No | Opt | Equipment | CIP SIP start time | NA | CIP SIP start time
01 | Filling ISOLATOR | Start of batch / Production preparation | 30 | Sterilize ancillary equipment (in container) | 308 | Cycle end date | Cycle end date |  | Data Point | Date | No | No | Opt | Equipment | CIP SIP end time | NA | CIP SIP end time
01 | Filling ISOLATOR | Start of batch / Production preparation | 30 | Sterilize ancillary equipment (in container) | 309 | Cycle end time | Cycle end time |  | Data Point | Date | No | No | Opt | Equipment | CIP SIP end time | NA | CIP SIP end time
01 | Filling ISOLATOR | Start of batch / Production preparation | 30 | Sterilize ancillary equipment (in container) | 310 | Cycle ID | Cycle ID |  | Data Point | Text | No | No | Yes | Equipment | cycle ID | NA | cycle ID
01 | Filling ISOLATOR | Start of batch / Production preparation | 30 | Sterilize ancillary equipment (in container) | 311 | [Parameter 1] | [Parameter 1] to be checked |  | Variable | Num | No | No | Opt | TBD | Depend on equipment | Call Variable column G | Variable column G
01 | Filling ISOLATOR | Start of batch / Production preparation | 30 | Sterilize ancillary equipment (in container) | 312 | Result [Parameter 1] | Result [Parameter 1] |  | Data Point | Num | No | No | Opt | Manual | parameter of to check | NA | parameter of to check
01 | Filling ISOLATOR | Start of batch / Production preparation | 30 | Sterilize ancillary equipment (in container) | 313 | [Specification] | [Specification] |  | Data Point | Num | No | No | Yes | TBD | Depend on equipment | Call Variable column G | Variable column G
01 | Filling ISOLATOR | Start of batch / Production preparation | 30 | Sterilize ancillary equipment (in container) | 314 | Conformity | Conformity of [parameter 1] |  | Data Point | Conf | No | No | Yes | MES | parameter of cyle to check + specification | Verify loaded quantity vs specification | Conformity
01 | Filling ISOLATOR | Start of batch / Production preparation | 30 | Sterilize ancillary equipment (in container) | 315 | Report | Report |  | Data Point | Doc | No | No | Yes | Equipment/Manual | report | N/A | report
01 | Filling ISOLATOR | Start of batch / Production preparation | 30 | Sterilize ancillary equipment (in container) | 316 | Cycle conformity | Global cycle conformity |  | Data Point | Conf | No | No | Yes | MES/manual | TBD at local level, depending on the instruction | N/A | Conformity
01 | Filling ISOLATOR | Start of batch / Production preparation | 30 | Sterilize ancillary equipment (in container) | 317 | Date - Commitment | Date of the commitment |  | Data Point | Date | No | No | Yes | MES | E-signature MES | MES uses system date to save the signature date | Time
01 | Filling ISOLATOR | Start of batch / Production preparation | 30 | Sterilize ancillary equipment (in container) | 318 | Time - Commitment | Time of the commitment |  | Data Point | Time | No | No | Yes | MES | E-signature MES | MES uses system date to save the signature date | Time
01 | Filling ISOLATOR | Start of batch / Production preparation | 30 | Sterilize ancillary equipment (in container) | 319 | Commitment Operator Signature | Signature of the operator |  | Data Point | e-sign | No | No | Yes | MES | Operator login / Password / Comment | See Rules XX | Date / Time / Name of operator / Comments
01 | Filling ISOLATOR | Start of batch / Production preparation | 31 | Verify the environmental compliance | 320 | Procedure ref (X2) | Number + Title of the document that describes how to do the Phase = hyperlink |  | Variable | hyperlink | No | No | Yes | TBD | Hyperlink of the document + Document ID | Call the right document | N°_Title of the document
01 | Filling ISOLATOR | Start of batch / Production preparation | 31 | Verify the environmental compliance | 321 | [parameters name] | [parameters name] |  | Variable | text | No | No | Yes | TBD | Depend on product | Call Variable column G | Variable column G
01 | Filling ISOLATOR | Start of batch / Production preparation | 31 | Verify the environmental compliance | 322 | [area name] | [area name] |  | Variable | text | No | No | Yes | TBD | Depend on product | Call Variable column G | Variable column G
01 | Filling ISOLATOR | Start of batch / Production preparation | 31 | Verify the environmental compliance | 323 | Conformity | Conformity of environnemental paramter / to be checked on a another system |  | Data Point | Conf | No | No | Yes | Manual | N/A | N/A | C / NC
01 | Filling ISOLATOR | Start of batch / Production preparation | 31 | Verify the environmental compliance | 324 | Signature date | Date of the commitment |  | Data Point | Date | No | No | Yes | N/A | N/A | Autom with Operator signature | N/A
01 | Filling ISOLATOR | Start of batch / Production preparation | 31 | Verify the environmental compliance | 325 | Signature time | Time of the commitment |  | Data Point | Time | No | No | Yes | N/A | N/A | Autom with Operator signature | N/A
01 | Filling ISOLATOR | Start of batch / Production preparation | 31 | Verify the environmental compliance | 326 | Operator signature | Signature of the operator |  | Data Point | e-sign | No | No | Yes | MES | Operator login / Password / Comment | See Rules XX | Date / Time / Name of operator / Comments
01 | Filling ISOLATOR | Start of batch / Production preparation | 32 | Record an environmental alarm | 327 | Procedure ref (X2) | Number + Title of the document that describes how to do the Phase = hyperlink |  | Variable | hyperlink | No | No | Yes | TBD | Hyperlink of the document + Document ID | Call the right document | N°_Title of the document
01 | Filling ISOLATOR | Start of batch / Production preparation | 32 | Record an environmental alarm | 328 | Machine/room number | Machine/room number where alarm occured |  | Data Point | Text | No | No | Yes | Equipment/Manual | Machine/room number where alarm occured | N/A | Machine/room number where alarm occured
01 | Filling ISOLATOR | Start of batch / Production preparation | 32 | Record an environmental alarm | 329 | Start date | Start date of alarm |  | Data Point | Date | No | No | Yes | Equipment/Manual | Start date of alarm | N/A | Start date of alarm
01 | Filling ISOLATOR | Start of batch / Production preparation | 32 | Record an environmental alarm | 330 | Start Time | Start Time of alarm |  | Data Point | Date | No | No | Yes | Equipment/Manual | Start Time of alarm | N/A | Start Time of alarm
01 | Filling ISOLATOR | Start of batch / Production preparation | 32 | Record an environmental alarm | 331 | End time | End time of alarm |  | Data Point | Date | No | No | Yes | Equipment/Manual | End time of alarm | N/A | End time of alarm
01 | Filling ISOLATOR | Start of batch / Production preparation | 32 | Record an environmental alarm | 332 | Alarm type | Alarm type |  | Data Point | Text | No | No | Yes | Equipment/Manual | Alarm type | N/A | Alarm type
01 | Filling ISOLATOR | Start of batch / Production preparation | 32 | Record an environmental alarm | 333 | Sensor ID | Sensor ID where alarm occured |  | Data Point | Text | No | No | Yes | Equipment/Manual | Sensor ID | N/A | Sensor ID
01 | Filling ISOLATOR | Start of batch / Production preparation | 32 | Record an environmental alarm | 334 | complementary information | complementary information |  | Data Point | Text | No | No | Yes | Manual | complementary information | N/A | complementary information
01 | Filling ISOLATOR | Start of batch / Production preparation | 32 | Record an environmental alarm | 335 | Date - Commitment | Date of the commitment |  | Data Point | Date | No | No | Yes | MES | E-signature MES | MES uses system date to save the signature date | Time
01 | Filling ISOLATOR | Start of batch / Production preparation | 32 | Record an environmental alarm | 336 | Time - Commitment | Time of the commitment |  | Data Point | Time | No | No | Yes | MES | E-signature MES | MES uses system date to save the signature date | Time
01 | Filling ISOLATOR | Start of batch / Production preparation | 32 | Record an environmental alarm | 337 | Commitment Operator Signature | Signature of the operator |  | Data Point | e-sign | No | No | Yes | MES | Operator login / Password / Comment | See Rules XX | Date / Time / Name of operator / Comments
01 | Filling ISOLATOR | Start of batch / Production preparation | 32 | Record an environmental alarm | 338 | Report | Report |  | Data Point | Doc | No | No | Yes | Equipment/Manual | report | N/A | report
01 | Filling ISOLATOR | Start of batch / Production preparation | 32 | Record an environmental alarm | 339 | Date - Commitment | Date of the commitment |  | Data Point | Date | No | No | Yes | MES | E-signature MES | MES uses system date to save the signature date | Time
01 | Filling ISOLATOR | Start of batch / Production preparation | 32 | Record an environmental alarm | 340 | Time - Commitment | Time of the commitment |  | Data Point | Time | No | No | Yes | MES | E-signature MES | MES uses system date to save the signature date | Time
01 | Filling ISOLATOR | Start of batch / Production preparation | 32 | Record an environmental alarm | 341 | Commitment Operator Signature | Signature of the operator |  | Data Point | e-sign | No | No | Yes | MES | Operator login / Password / Comment | See Rules XX | Date / Time / Name of operator / Comments
01 | Filling ISOLATOR | Start of batch / Production preparation | 33 | Filter the solution (with conformity check and parameters) (from global library) | 342 | Instruction ref | Number + Title of the document that describes how to do the filtering = hyperlink |  | Variable | hyperlink | No | No | Yes | TBD | Hyperlink of the document + Document ID | Call the right document | N° + Title of the document (with a hyperlink to the document)
01 | Filling ISOLATOR | Start of batch / Production preparation | 33 | Filter the solution (with conformity check and parameters) (from global library) | 343 | Done checkbox - Start | allows to record that the action is done |  | Other | Check box | No | No | Opt | Manual | Check box empty | Action done | Box checked, associated date and time
01 | Filling ISOLATOR | Start of batch / Production preparation | 33 | Filter the solution (with conformity check and parameters) (from global library) | 344 | Start date | Filtration Start date |  | Data Point | Date | No | No | Yes | MES | E-signature MES | MES uses system date to save the signature date | Date
01 | Filling ISOLATOR | Start of batch / Production preparation | 33 | Filter the solution (with conformity check and parameters) (from global library) | 345 | Start time | Filtration Start time |  | Data Point | Time | No | No | Yes | MES | E-signature MES | MES uses system date to save the signature time | Time
01 | Filling ISOLATOR | Start of batch / Production preparation | 33 | Filter the solution (with conformity check and parameters) (from global library) | 346 | Parameter (Purpose name) | Variable column G |  | Variable | Text | No | No | Yes | MES | Depend on product | Call Variable column G | Variable column G
01 | Filling ISOLATOR | Start of batch / Production preparation | 33 | Filter the solution (with conformity check and parameters) (from global library) | 347 | Parameter value read | Value read inthe equipment |  | Data Point | Num | Yes | Yes | Yes | TBD | Value read in the equipment | Record Value read in the equipment | Value read in the equipment
01 | Filling ISOLATOR | Start of batch / Production preparation | 33 | Filter the solution (with conformity check and parameters) (from global library) | 348 | Parameter Min : [XX] [unit] | Variable column G |  | Variable | Num | No | No | Yes | MES | Depend on product | Call Variable column G | Variable column G
01 | Filling ISOLATOR | Start of batch / Production preparation | 33 | Filter the solution (with conformity check and parameters) (from global library) | 349 | Parameter Max : [XX] [unit] | Variable column G |  | Variable | Num | No | No | Yes | MES | Depend on product | Call Variable column G | Variable column G
01 | Filling ISOLATOR | Start of batch / Production preparation | 33 | Filter the solution (with conformity check and parameters) (from global library) | 350 | Parameter conformity checkbox C/NC | The Conformity bewteen Min & Max Threshold and the Value |  | Data Point | Conf | Yes | Yes | Yes | MES | Value read in the equipment and specifications | Check value vs theoretical value (min max range) | C/NC
01 | Filling ISOLATOR | Start of batch / Production preparation | 33 | Filter the solution (with conformity check and parameters) (from global library) | 351 | Done checkbox - End | allows to record that the action is done |  | Other | Check box | No | No | Opt | Manual | Check box empty | Action done | Box checked, associated date and time
01 | Filling ISOLATOR | Start of batch / Production preparation | 33 | Filter the solution (with conformity check and parameters) (from global library) | 352 | End date | Filtration End date |  | Data Point | Date | No | No | Yes | MES | E-signature MES | MES uses system date to save the signature date | Date
01 | Filling ISOLATOR | Start of batch / Production preparation | 33 | Filter the solution (with conformity check and parameters) (from global library) | 353 | End time | Filtration End Time |  | Data Point | Time | No | No | Yes | MES | E-signature MES | MES uses system date to save the signature time | Time
01 | Filling ISOLATOR | Start of batch / Production preparation | 33 | Filter the solution (with conformity check and parameters) (from global library) | 354 | Filtration Duration | Filtration duration |  | Data Point | Num | No | No | Yes | MES | Filtration start date & time Filtration end date & time | Calculate time difference between filtration start and end | Duration
01 | Filling ISOLATOR | Start of batch / Production preparation | 33 | Filter the solution (with conformity check and parameters) (from global library) | 355 | Filtration Duration Min : [XX] [unit] | Variable column G |  | Variable | Num | No | No | Yes | MES | Depend on product | Call Variable column G | Variable column G
01 | Filling ISOLATOR | Start of batch / Production preparation | 33 | Filter the solution (with conformity check and parameters) (from global library) | 356 | Filtration Duration Max : [XX] [unit] | Variable column G |  | Variable | Num | No | No | Yes | MES | Depend on product | Call Variable column G | Variable column G
01 | Filling ISOLATOR | Start of batch / Production preparation | 33 | Filter the solution (with conformity check and parameters) (from global library) | 357 | Filtration Duration conformity checkbox C/NC | Conformity of duration of filtration step |  | Data Point | Conf | No | No | Yes | MES | Filtration duration & filtration duration specification | Check value vs theoretical value (min max range) | C/NC
01 | Filling ISOLATOR | Start of batch / Production preparation | 33 | Filter the solution (with conformity check and parameters) (from global library) | 358 | Attached report | Attached report |  | Data Point | Doc | No | No | Yes | MES | Filtration duration & filtration duration specification | Check value vs theoretical value (min max range) | C/NC
01 | Filling ISOLATOR | Start of batch / Production preparation | 33 | Filter the solution (with conformity check and parameters) (from global library) | 359 | Date - Commitment | Date of the commitment |  | Data Point | Date | No | No | Yes | MES | E-signature MES | MES uses system date to save the signature date | Date
01 | Filling ISOLATOR | Start of batch / Production preparation | 33 | Filter the solution (with conformity check and parameters) (from global library) | 360 | Time - Commitment | Time of the commitment |  | Data Point | Time | No | No | Yes | MES | E-signature MES | MES uses system date to save the signature time | Time
01 | Filling ISOLATOR | Start of batch / Production preparation | 33 | Filter the solution (with conformity check and parameters) (from global library) | 361 | e-Signature - Commitment | e-Signature of the commitment |  | Data Point | e-Sign | No | No | Yes | MES | Operator login / Password / Comment | E-signature MES | Date / Time / Name of operator / Comments / reason
01 | Filling ISOLATOR | Start of batch / Production preparation | 33 | Filter the solution (with conformity check and parameters) (from global library) | 362 | Double check - Signature date (Manual) | Date of the commitment |  | Data Point | Date | No | No | Opt | MES | E-signature MES | MES uses system date to save the signature date | Date
01 | Filling ISOLATOR | Start of batch / Production preparation | 33 | Filter the solution (with conformity check and parameters) (from global library) | 363 | Double check - Signature time (Manual) | Time of the commitment |  | Data Point | Time | No | No | Opt | MES | E-signature MES | MES uses system date to save the signature time | Time
01 | Filling ISOLATOR | Start of batch / Production preparation | 33 | Filter the solution (with conformity check and parameters) (from global library) | 364 | Double check signature (Manual) | e-Signature of the commitment |  | Data Point | e-Sign | No | No | Opt | MES | Operator login / Password / Comment | E-signature MES | Date / Time / Name of operator / Comments / reason
01 | Filling ISOLATOR | Start of batch / Production preparation | 34 | Control a quantity (before or after dispense) | 365 | Quantitty | Quantity recorded |  | Data Point | Num | Yes | Yes | Yes | NA | Quantity red by operator | Operator records quantity | Quantity recorded
01 | Filling ISOLATOR | Start of batch / Production preparation | 34 | Control a quantity (before or after dispense) | 366 | Specification | Variable column G |  | Variable | Num | Yes | Yes | Yes | TBD : Must be configurable via a local recovery rule | Depend the equipment or/and product | Call Variable column G | Variable column G
01 | Filling ISOLATOR | Start of batch / Production preparation | 34 | Control a quantity (before or after dispense) | 367 | Conformity | Conformity |  | Data Point | TBD | No | No | Yes | NA | Quantity + specification | - If the quantity is within the tolerance ranges then the MES ends the execution of the SPI. CONFORMITY is displayed. - If the quantity is outside the tolerance ranges, the MES asks the operator to enter an alert. NOT CONFORMITY is displayed. | NA
01 | Filling ISOLATOR | Start of batch / Production preparation | 34 | Control a quantity (before or after dispense) | 368 | Instruction reference | Number + Title of the document that describes how to control the dispensation = hyperlink |  | Variable | hyperlink | No | No | Yes | TBD | Hyperlink of the document + Document ID | Call the right document | N° + Title of the document (with a hyperlink to the document)
01 | Filling ISOLATOR | Start of batch / Production preparation | 34 | Control a quantity (before or after dispense) | 369 | Operator Signature | Signature of the operator |  | Data Point | e-sign | No | No | Yes | MES | Operator login / Password / Comment | E-signature MES | Date / Time / Name of operator / Comments / reason
01 | Filling ISOLATOR | Start of batch / Production preparation | 34 | Control a quantity (before or after dispense) | 370 | Operator Signature : Date | Date of Signature |  | Data Point | Date | No | No | Yes | MES | E-signature MES | MES uses system date to save the signature date | Date
01 | Filling ISOLATOR | Start of batch / Production preparation | 34 | Control a quantity (before or after dispense) | 371 | Operator Signature : Time | Time of Signature |  | Data Point | Time | No | No | Yes | MES | E-signature MES | MES uses system date to save the signature time | Time
01 | Filling ISOLATOR | Production | 44 | Dock sterile container during filling | 372 | Instruction ref | Number + Title of the document that describes how to do the filtering = hyperlink |  | Variable | hyperlink | No | No | Yes | TBD | Hyperlink of the document + Document ID | Call the right document | N° + Title of the document (with a hyperlink to the document)
01 | Filling ISOLATOR | Production | 44 | Dock sterile container during filling | 373 | Type of container | Type of container impact name variable & instruction (action) to perform |  | Variable | text | No | No | Yes | TBD | Depend on equipemnt | Call Variable column G | Variable column G
01 | Filling ISOLATOR | Production | 44 | Dock sterile container during filling | 374 | [ container name] | [container name] |  | Variable | Text | No | No | Yes | TBD | Depend on equipment | Call Variable column G | Variable column G
01 | Filling ISOLATOR | Production | 44 | Dock sterile container during filling | 375 | [ container ID] | container ID |  | Data Point | Text | No | No | Yes | Manual or Scan | container name | N/A | transfer ID
01 | Filling ISOLATOR | Production | 44 | Dock sterile container during filling | 376 | sterility status | sterility status of the transfer container to be docked |  | Data Point | Conf | No | No | Yes | Mnaual or MES | container ID | based on transfer ID => system check sterility expiry date or manual | sterility conformity
01 | Filling ISOLATOR | Production | 44 | Dock sterile container during filling | 377 | sterilization label | sterilization label |  | Data Point | Doc | No | No | Opt | Manual | sterilization label | N/A | sterilization label
01 | Filling ISOLATOR | Production | 44 | Dock sterile container during filling | 378 | conection point | conection point of docking container |  | Data Point | Txt | No | No | Opt | Manual | conection point | N/A | conection point
01 | Filling ISOLATOR | Production | 44 | Dock sterile container during filling | 379 | [instruction] | intruction |  | Variable | Text | No | No | Opt | TBD | Depend on equipment | Call Variable column G | Variable column G
01 | Filling ISOLATOR | Production | 44 | Dock sterile container during filling | 380 | Instruction conformity | Instruction conformity |  | Data Point | Conf | No | No | Yes | Manual | C/NC based on local rules | N/A | C/NC based on local rules
01 | Filling ISOLATOR | Production | 44 | Dock sterile container during filling | 381 | Done check start | click to generate date/timeof docking |  | Other | Check box | No | No | Opt | Manual | Check box empty | Action done | Box checked, associated date and time
01 | Filling ISOLATOR | Production | 44 | Dock sterile container during filling | 382 | Docking start Date | Docking start Date |  | Data Point | Date | No | No | Yes | MES | E-signature MES | MES uses system date to save the signature date | Date
01 | Filling ISOLATOR | Production | 44 | Dock sterile container during filling | 383 | Docking start Time | Docking start Time |  | Data Point | Time | No | No | Yes | MES | E-signature MES | MES uses system date to save the signature time | Time
01 | Filling ISOLATOR | Production | 44 | Dock sterile container during filling | 384 | Operator Signature | Signature of the operator |  | Data Point | e-sign | No | No | Yes | MES | Operator login / Password / Comment | E-signature MES | Date / Time / Name of operator / Comments / reason
01 | Filling ISOLATOR | Production | 44 | Dock sterile container during filling | 385 | Operator Signature : Date | Date of Signature |  | Data Point | Date | No | No | Yes | MES | E-signature MES | MES uses system date to save the signature date | Date
01 | Filling ISOLATOR | Production | 44 | Dock sterile container during filling | 386 | Operator Signature : Time | Time of Signature |  | Data Point | Time | No | No | Yes | MES | E-signature MES | MES uses system date to save the signature time | Time
01 | Filling ISOLATOR | Production | 45 | Perform a visual check (from global library) | 387 | Procedure ref (X2) | Number + Title of the document that describes how to do the Phase = hyperlink |  | Variable | hyperlink | No | No | Yes | TBD | Hyperlink of the document + Document ID | Call the right document | N°_Title of the document
01 | Filling ISOLATOR | Production | 45 | Perform a visual check (from global library) | 388 | List of critical point | detail of specific point to check |  | Variable | text | No | No | Yes | TBD | Depend on product/ on equipement | Call Variable column G | Variable column G
01 | Filling ISOLATOR | Production | 45 | Perform a visual check (from global library) | 389 | Specification | conformity specification |  | Variable | Text | No | No | Yes | Tbd | Depend on product | Call Variable column G | Variable column G
01 | Filling ISOLATOR | Production | 45 | Perform a visual check (from global library) | 390 | Date of the commitment | Date of the commitment |  | Data Point | Date | No | No | Yes | N/A | N/A | Autom with Operator signature | N/A
01 | Filling ISOLATOR | Production | 45 | Perform a visual check (from global library) | 391 | Time of the commitment | Time of the commitment |  | Data Point | Time | No | No | Yes | N/A | N/A | Autom with Operator signature | N/A
01 | Filling ISOLATOR | Production | 45 | Perform a visual check (from global library) | 392 | Signature of the operator | Signature of the operator |  | Data Point | e-sign | No | No | Yes | MES | Operator login / Password / Comment | See Rules XX | Date / Time / Name of operator / Comments
01 | Filling ISOLATOR | Production | 46 | Perform periodical check of scale | 393 | Procedure ref (X2) | Number + Title of the document that describes how to do the Phase = hyperlink |  | Variable | hyperlink | No | No | Yes | TBD | Hyperlink of the document + Document ID | Call the right document | N° + Title of the document (with a hyperlink to the document)
01 | Filling ISOLATOR | Production | 46 | Perform periodical check of scale | 394 | [Frequency] | Moment of execution of periodical check Eg : every shift / each X units filled / after installation…./after exception workflow+loop |  | Variable | Text | No | No | Yes | MES | Depend on equipment | Call Variable column G | Variable column G
01 | Filling ISOLATOR | Production | 46 | Perform periodical check of scale | 395 | [Type of check/ specification if applicable] | DETAIL OF [Type of check/ specification if applicable] |  | Variable | text | No | No | Yes | TBD | Depend on equipment | Call Variable column G | Variable column G
01 | Filling ISOLATOR | Production | 46 | Perform periodical check of scale | 396 | Scale ID | Scale ID |  | Data Point | text | No | No | Yes | MES | Equipment ID from previous scan in the block of identification & verification of equipment | N/A | Scale ID
01 | Filling ISOLATOR | Production | 46 | Perform periodical check of scale | 397 | Conformity | Conformtiy of manual check of scale |  | Data Point | conf | No | No | Yes | Manual | conformity to be performed TBD at local level, depending on the instruction | N/A | C/NC based on local rules
01 | Filling ISOLATOR | Production | 46 | Perform periodical check of scale | 398 | Conformity date | date associated with conformity |  | Data Point | Date | No | No | Yes | N/A | N/A | Autom with manual conformity | N/A
01 | Filling ISOLATOR | Production | 46 | Perform periodical check of scale | 399 | Conformity time | time associated with conformity |  | Data Point | Time | No | No | Yes | N/A | N/A | Autom with manual conformity | N/A
01 | Filling ISOLATOR | Production | 46 | Perform periodical check of scale | 400 | Date of the commitment | Date of the commitment |  | Data Point | Date | No | No | Yes | N/A | N/A | Autom with Operator signature | N/A
01 | Filling ISOLATOR | Production | 46 | Perform periodical check of scale | 401 | Time of the commitment | Time of the commitment |  | Data Point | Time | No | No | Yes | N/A | N/A | Autom with Operator signature | N/A
01 | Filling ISOLATOR | Production | 46 | Perform periodical check of scale | 402 | Signature of the operator | Signature of the operator |  | Data Point | e-sign | No | No | Yes | MES | Operator login / Password / Comment | See Rules XX | Date / Time / Name of operator / Comments
01 | Filling ISOLATOR | Production | 47 | Document an intervention | 403 | Instruction reference (x2) | Number + Title of the document that describes how to do the Phase = hyperlink |  | Variable | hyperlink | No | No | Yes | TBD | Hyperlink of the document + Document ID | Call the right document | N°_Title of the document
01 | Filling ISOLATOR | Production | 47 | Document an intervention | 404 | Start of intervention check box | Start of intervention check box |  | Data Point | Check | No | No | Yes | Manual | Empty check box | N/A | Box checked
01 | Filling ISOLATOR | Production | 47 | Document an intervention | 405 | Start Date of intervention | Start date of intervention |  | Data Point | Date | No | No | Yes | MES | System date | called system date with check box done | start date of intervention
01 | Filling ISOLATOR | Production | 47 | Document an intervention | 406 | Start time of intervention | Start time of intervention |  | Data Point | Time | No | No | Yes | MES | System time | called system time with check box done | start time of intervention
01 | Filling ISOLATOR | Production | 47 | Document an intervention | 407 | Intervention code | Intervention code |  | Data Point | Text | No | No | Yes | Manual data : List of intervention code predefined for each site ( eg : stop more than X, alarm X…) | intervention code | N/A | intervention code
01 | Filling ISOLATOR | Production | 47 | Document an intervention | 408 | Door / glove number | Door / glove/sleeve ID |  | Data Point | Text | No | No | Opt | Manual data : Drop list ID of gloves (Tbd by site could be N/A if no glove used during the intervention) | Door/glove number | N/A | Door/glove number
01 | Filling ISOLATOR | Production | 47 | Document an intervention | 409 | Complementary information | Free text for complementary information |  | Data Point | Text | No | No | Yes | Manual | Free text | N/A | Free text
01 | Filling ISOLATOR | Production | 47 | Document an intervention | 410 | Attach document | Attach document |  | Data Point | Doc | No | No | Opt | Manual | report | N/A | report
01 | Filling ISOLATOR | Production | 47 | Document an intervention | 411 | End of intervention check box | End of intervention check box |  | Data Point | Check | No | No | Yes | Manual | Empty check box | N/A | Box checked
01 | Filling ISOLATOR | Production | 47 | Document an intervention | 412 | End date & time of intervention | End date & time of intervention |  | Data Point | Date/Time | No | No | Yes | MES | System date/time | called system time with check box done | end date/time of intervention
01 | Filling ISOLATOR | Production | 47 | Document an intervention | 413 | Date - Commitment | Date of the commitment |  | Data Point | Date | No | No | Yes | MES | E-signature MES | MES uses system date to save the signature date | Date
01 | Filling ISOLATOR | Production | 47 | Document an intervention | 414 | Time - Commitment | Time of the commitment |  | Data Point | Time | No | No | Yes | MES | E-signature MES | MES uses system date to save the signature date | Time
01 | Filling ISOLATOR | Production | 47 | Document an intervention | 415 | [Equipment_name] | [Equipment_name] |  | Variable | Text | No | No | Yes | TBD | Depend on equipment | Call Variable column G | Variable column G
01 | Filling ISOLATOR | Production | 47 | Document an intervention | 416 | Commitment Operator Signature | Signature of the operator |  | Data Point | e-sign | No | No | Yes | MES | Operator login / Password / Comment | See Rules XX | Date / Time / Name of operator / Comments
01 | Filling ISOLATOR | Production | 48 | Perform IPC (in process control) | 417 | Procedure ref (X2) | Number + Title of the document that describes how to do the Phase = hyperlink |  | Variable | hyperlink | No | No | Yes | TBD | Hyperlink of the document + Document ID | Call the right document | N° + Title of the document (with a hyperlink to the document)
01 | Filling ISOLATOR | Production | 48 | Perform IPC (in process control) | 418 | [Frequency] / [Sampling _list of IPC test] | List of IPC to perform at a defined frenquency is specific per site. Each site need to define th combinaison [Frequency] / [Sampling _list of IPC test] to configure this block |  | Variable | Text | No | No | Yes | TBD | Depend on equipment, product | Call Variable column G | Variable column G
01 | Filling ISOLATOR | Production | 48 | Perform IPC (in process control) | 419 | IPC Frequency | Executed frequency |  | Data Point | Text | No | No | Yes | TBD | Automatic if routine IPC or manual is non routine IPC | N/A | Excuted frenquency
01 | Filling ISOLATOR | Production | 48 | Perform IPC (in process control) | 420 | Previous IPC date OR Number of unit produced at the moment of previous sampling | Previous IPC date OR Number of unit produced at the moment of previous sampling |  | Data Point | Date | No | No | Yes | MES | automatic | Call data from previous IPC block | Previous IPC date OR Number of unit produced at the moment of previous sampling
01 | Filling ISOLATOR | Production | 48 | Perform IPC (in process control) | 421 | Previous IPC time | Previous IPC time |  | Data Point | Time | No | No | Yes | MES | automatic | Call data from previous IPC block | Previous IPC time
01 | Filling ISOLATOR | Production | 48 | Perform IPC (in process control) | 422 | Sub batch | Sub batch |  | Data Point | Text/num | No | No | Opt | TBD | Automatic (MES) => when several solution batch automatic incrementation at change of vessel | N/A | Sub batch
01 | Filling ISOLATOR | Production | 48 | Perform IPC (in process control) | 423 | [Tray/magazine] number | [Tray/magazine] number in which sample is done |  | Data Point | Num | No | No | Opt | Manual or auto | [Tray/magazine] | N/A | [Tray/magazine]
01 | Filling ISOLATOR | Production | 48 | Perform IPC (in process control) | 424 | Sample quantity collected | quantity collected |  | Data Point | Num | No | Yes | Yes | Manual or auto of expected IPC | Qty collected | N/A | Qty collected
01 | Filling ISOLATOR | Production | 48 | Perform IPC (in process control) | 425 | [Specifications] | specification of quantity to collect |  | Variable | Num | No | Yes | Yes | TDB | Depend on product | Call Variable column G | Variable column G
01 | Filling ISOLATOR | Production | 48 | Perform IPC (in process control) | 426 | Date of sampling | Date of sampling |  | Data Point | Date | No | No | Yes | N/A | N/A | Autom with quantity collected | N/A
01 | Filling ISOLATOR | Production | 48 | Perform IPC (in process control) | 427 | Time of sampling | Time of sampling |  | Data Point | Time | No | No | Yes | N/A | N/A | Autom with quantity collected | N/A
01 | Filling ISOLATOR | Production | 48 | Perform IPC (in process control) | 428 | Number of unit produced at the moment of sampling | Number of unit produced at the moment of sampling |  | Data Point | Num | No | Yes | Opt | Equipment/MES | ? | Count of number of units produced | number of units produced
01 | Filling ISOLATOR | Production | 48 | Perform IPC (in process control) | 429 | Conformity (of frequency) | Conformity (of frequency ) |  | Data Point | Conf | No | No | Yes | MES | time of sampling | time conformity or nb of unit produced bteween 2 IPC conformity | Conformity
01 | Filling ISOLATOR | Production | 48 | Perform IPC (in process control) | 430 | [manufacturing IPC test] | [manufacturing IPC test] to perform |  | Variable | Text | No | No | Yes | TBD | Depend on product/equipment/site | Call Variable column G | Variable column G
01 | Filling ISOLATOR | Production | 48 | Perform IPC (in process control) | 431 | Number of unit conform | Number of unit conform |  | Data Point | Num | No | Yes | Yes | Manual | Numberof units conform | N/A | Numberof units conform
01 | Filling ISOLATOR | Production | 48 | Perform IPC (in process control) | 432 | [specification] | Specification of number of unit confomr expected on [specification of units tested] |  | Variable | Num | No | Yes | Yes | TDB | Depend on product | Call Variable column G | Variable column G
01 | Filling ISOLATOR | Production | 48 | Perform IPC (in process control) | 433 | Conformity | Conformity OF NUMBER OF UNIT CONFORM vs expected |  | Data Point | Conf | No | No | Yes | MES | Numberof units conform, specification | System check nb of conform units vs expected conform units | Conformity
01 | Filling ISOLATOR | Production | 48 | Perform IPC (in process control) | 434 | [IPC test] | [manufacturing IPC test] to perform |  | Variable | Text | No | No | Yes | TDB | Depend on product | Call Variable column G | Variable column G
01 | Filling ISOLATOR | Production | 48 | Perform IPC (in process control) | 435 | Result | result of [manufacturing IPC test] to perform |  | Data Point | Num | No | Yes | Yes | Manual or equipment connection | Result | N/A | Result
01 | Filling ISOLATOR | Production | 48 | Perform IPC (in process control) | 436 | [specification] | Specification of [manufacturing IPC test] to perform |  | Variable | Num | No | Yes | Yes | TDB | Depend on product | Call Variable column G | Variable column G
01 | Filling ISOLATOR | Production | 48 | Perform IPC (in process control) | 437 | Conformity | Conformity of IPC result |  | Data Point | Conf | No | No | Yes | MES | Result, specification | system compare result value vs specification | Conformity
01 | Filling ISOLATOR | Production | 48 | Perform IPC (in process control) | 438 | [manufacturing IPC test] | [manufacturing IPC test] to perform |  | Variable | Text | No | No | Yes | TBD | Depend on product/equipment/site | Call Variable column G | Variable column G
01 | Filling ISOLATOR | Production | 48 | Perform IPC (in process control) | 439 | Conformity | Conformity of IPC test |  | Data Point | Conf | No | No | Yes | Manual | Manual conformity depending on local rules | N/A | Conformity
01 | Filling ISOLATOR | Production | 48 | Perform IPC (in process control) | 440 | Attach document | Attach document |  | Data Point | Doc | No | No | Opt | Manual | report | N/A | report
01 | Filling ISOLATOR | Production | 48 | Perform IPC (in process control) | 441 | Quantity discarded | Quantity discarded during IPC |  | Data Point | Num | No | No | Yes | 3 cases possibles | see Q | If re-integration is not allowed S : automatic from “Sample quantity collected” I : Sample quantity collected P : N/A O : Sample quantity collected C : Current block If re-integration is allowed & all IPC test are conform: S : automatic => 0 I : 0 P : N/A O : 0 C : Current block If re-integration allowed & sample not conform S : Manual I : sample quantity not conform P : N/A O : sample quantity not conform C : Current block | see Q
01 | Filling ISOLATOR | Production | 48 | Perform IPC (in process control) | 442 | Total quantity discarded | Total uantity discarded during IPC |  | Data Point | Num | No | No | Yes | MES (other block) | Quantity discarded | Sum all quantities discarded entered (incrementation each time a quantity is entered) | Total quantity discarded
01 | Filling ISOLATOR | Production | 48 | Perform IPC (in process control) | 443 | Date of the commitment | Date of the commitment |  | Data Point | Date | No | No | Yes | N/A | N/A | Autom with Operator signature | N/A
01 | Filling ISOLATOR | Production | 48 | Perform IPC (in process control) | 444 | Time of the commitment | Time of the commitment |  | Data Point | Time | No | No | Yes | N/A | N/A | Autom with Operator signature | N/A
01 | Filling ISOLATOR | Production | 48 | Perform IPC (in process control) | 445 | Signature of the operator | Signature of the operator |  | Data Point | e-sign | No | No | Yes | MES | Operator login / Password / Comment | See Rules XX | Date / Time / Name of operator / Comments
01 | Filling ISOLATOR | Production | 48 | Perform IPC (in process control) | 446 | Commitment Operator Signature | Signature of the operator |  | Data Point | e-sign | No | No | Yes | MES | Operator login / Password / Comment | See Rules XX | Date / Time / Name of operator / Comments
01 | Filling ISOLATOR | Production | 48 | Perform IPC (in process control) | 447 | Double check - Signature date (Manual) | Date of the commitment |  | Data Point | Date | No | No | Opt | MES | E-signature MES | MES uses system date to save the signature date | Date
01 | Filling ISOLATOR | Production | 48 | Perform IPC (in process control) | 448 | Double check - Signature time (Manual) | Time of the commitment |  | Data Point | Time | No | No | Opt | MES | E-signature MES | MES uses system date to save the signature hour | Time
01 | Filling ISOLATOR | Production | 49 | Monitor a process parameters or an automatic IPC (continuous) | 449 | Procedure ref (X2) | Number + Title of the document that describes how to do the Phase = hyperlink |  | Variable | hyperlink | No | No | Yes | TBD | Hyperlink of the document + Document ID | Call the right document | N° + Title of the document (with a hyperlink to the document)
01 | Filling ISOLATOR | Production | 49 | Monitor a process parameters or an automatic IPC (continuous) | 450 | [Equipment name] | [Equipment name] on which the monitoring is performed |  | Variable | Text | No | No | Yes | TBD | Depend on product | Call Variable column G | Variable column G
01 | Filling ISOLATOR | Production | 49 | Monitor a process parameters or an automatic IPC (continuous) | 451 | [parameter name or IPC name 1] | [parameter/IPC] on which the monitoring is performed |  | Variable | Text | No | No | Yes | TBD | Depend on product | Call Variable column G | Variable column G
01 | Filling ISOLATOR | Production | 49 | Monitor a process parameters or an automatic IPC (continuous) | 452 | Type of alert | Type of alert |  | Data Point | Text | No | No | Yes | TBD | Type of alert | N/A | Type of alert
01 | Filling ISOLATOR | Production | 49 | Monitor a process parameters or an automatic IPC (continuous) | 453 | Start date of alert | Start Date of alert |  | Data Point | Date | No | No | Yes | TBD | Date of alert | N/A | Date of alert
01 | Filling ISOLATOR | Production | 49 | Monitor a process parameters or an automatic IPC (continuous) | 454 | Start time of alert | Start Time of alert |  | Data Point | Time | No | No | Yes | TBD | Time of alert | N/A | Time of alert
01 | Filling ISOLATOR | Production | 49 | Monitor a process parameters or an automatic IPC (continuous) | 455 | Date of the commitment | Date of the commitment |  | Data Point | Date | No | No | Yes | N/A | N/A | Autom with Operator signature | N/A
01 | Filling ISOLATOR | Production | 49 | Monitor a process parameters or an automatic IPC (continuous) | 456 | Time of the commitment | Time of the commitment |  | Data Point | Time | No | No | Yes | N/A | N/A | Autom with Operator signature | N/A
01 | Filling ISOLATOR | Production | 49 | Monitor a process parameters or an automatic IPC (continuous) | 457 | Signature of the operator | Signature of the operator |  | Data Point | e-sign | No | No | Yes | MES | Operator login / Password / Comment | See Rules XX | Date / Time / Name of operator / Comments
01 | Filling ISOLATOR | Production | 50 | Verify the execution of operations (from global library) | 458 | Equipment name | Unique name of the equipement (= Description) |  | Variable | Text | No | No | Yes | Equipment | Equipment ID | Define Equipment Name from Equipment ID | Equipment_Name
01 | Filling ISOLATOR | Production | 50 | Verify the execution of operations (from global library) | 459 | Instruction reference | Number + Title of the document that describes how to verify the proper execution of operations = hyperlink |  | Variable | hyperlink | No | No | Yes | TBD | Hyperlink of the document + Document ID | Call the right document | N° + Title of the document (with a hyperlink to the document)
01 | Filling ISOLATOR | Production | 50 | Verify the execution of operations (from global library) | 460 | Conformity | Check of the proper execution of operations and the management of alarms for a equipment |  | Data Point | TBD | No | No | Yes | Equipement | N/A | N/A | N/A
01 | Filling ISOLATOR | Production | 50 | Verify the execution of operations (from global library) | 461 | attached report | Attachment of the execution report |  | Data Point | Picture | No | No | Yes | TBD | Report scan or file directory | Attach the execution report | IPC ticket attached (displayed on screen)
01 | Filling ISOLATOR | Production | 50 | Verify the execution of operations (from global library) | 462 | Date | Date |  | Data Point | Date | No | No | Yes | N/A | N/A | Autom with Operator signature | N/A
01 | Filling ISOLATOR | Production | 50 | Verify the execution of operations (from global library) | 463 | Time | Time |  | Data Point | Time | No | No | Yes | N/A | N/A | Autom with Operator signature | N/A
01 | Filling ISOLATOR | Production | 50 | Verify the execution of operations (from global library) | 464 | Operator signature | Signature of the operator |  | Data Point | e-sign | No | No | Yes | MES | Operator login / Password / Comment | See Rules XX | Date / Time / Name of operator / Comments
01 | Filling ISOLATOR | Production | 51 | Attach a report | 465 | report name | descitption of report to attached |  | Variable | Text | No | No | Yes | TBD | Report name | N/A | Report name
01 | Filling ISOLATOR | Production | 51 | Attach a report | 466 | Instruction reference | Number + Title of the document that describes how to verify the proper execution of operations = hyperlink |  | Variable | hyperlink | No | No | Yes | TBD | Hyperlink of the document + Document ID | Call the right document | N° + Title of the document (with a hyperlink to the document)
01 | Filling ISOLATOR | Production | 51 | Attach a report | 467 | Conformity | Check of the appropriate information ( based on local rules) |  | Data Point | TBD | No | No | Yes | Manual | N/A | N/A | N/A
01 | Filling ISOLATOR | Production | 51 | Attach a report | 468 | attached report | Attachment of the execution report |  | Data Point | Picture | No | No | Yes | TBD | Report scan or file directory | Attach the execution report | IPC ticket attached (displayed on screen)
01 | Filling ISOLATOR | Production | 51 | Attach a report | 469 | Date | Date |  | Data Point | Date | No | No | Yes | N/A | N/A | Autom with Operator signature | N/A
01 | Filling ISOLATOR | Production | 51 | Attach a report | 470 | Time | Time |  | Data Point | Time | No | No | Yes | N/A | N/A | Autom with Operator signature | N/A
01 | Filling ISOLATOR | Production | 51 | Attach a report | 471 | Operator signature | Signature of the operator |  | Data Point | e-sign | No | No | Yes | MES | Operator login / Password / Comment | See Rules XX | Date / Time / Name of operator / Comments
01 | Filling ISOLATOR | Production | 52 | Collect QC samples (based on sampling plan) | 472 | Instruction reference (x2) | Number + Title of the document that describes how to do the Phase = hyperlink |  | Variable | hyperlink | No | No | Yes | TBD | Hyperlink of the document + Document ID | Call the right document | N°_Title of the document
01 | Filling ISOLATOR | Production | 52 | Collect QC samples (based on sampling plan) | 473 | [Frequency sample(s)_sampling reason] | Unique Name (= Description of Frequency sample(s)_sampling reason) |  | Variable | Text | No | No | Yes | TBD | Depend on product | Call Variable column G | Variable column G
01 | Filling ISOLATOR | Production | 52 | Collect QC samples (based on sampling plan) | 474 | [Box /Nest/ tray/magazine] x2 | Type of container to perfom the sampling |  | Variable | Text | No | No | Opt | TBD | Depend on product | Call Variable column G | Variable column G
01 | Filling ISOLATOR | Production | 52 | Collect QC samples (based on sampling plan) | 475 | [Box /Nest/ tray/magazine] ] number | Number of the Box/Nest where was perfomed the sample collection |  | Data Point | Num | No = Entier | No | Opt | Manual | Number of the box/nest | N/A | Number of the box/nest
01 | Filling ISOLATOR | Production | 52 | Collect QC samples (based on sampling plan) | 476 | Specification of Box /Nest/ tray/magazine] ] number to be collected | Box number specification |  | Variable | Num | No = Entier | No | Opt | TBD | Depend on product | Call Variable column G | Variable column G
01 | Filling ISOLATOR | Production | 52 | Collect QC samples (based on sampling plan) | 477 | Conformity of [Box/Nest] number collected | conformity between number of box/nest where the sample was taken vs calculated specification |  | Data Point | Conf | No | No | Yes | MES | Number of box/nest, calculated specification | comparison number of box/nest vs calculated specification | Conformity
01 | Filling ISOLATOR | Production | 52 | Collect QC samples (based on sampling plan) | 478 | Specification of the number of sample to be collected | Specification of the number of sample to be collected for the Frequency sample(s)_sampling reason |  | Variable | Num | No = Entier | No | Yes | TBD | Depend on product | Call Variable column G | Variable column G
01 | Filling ISOLATOR | Production | 52 | Collect QC samples (based on sampling plan) | 479 | Quantity collected | Quantity of QC samples collected |  | Data Point | Num | No = Entier | Yes | Yes | Manual | Quantity collected | N/A | Quantity collected
01 | Filling ISOLATOR | Production | 52 | Collect QC samples (based on sampling plan) | 480 | Total quantity collected | Total quantity of QC samples collected |  | Data Point | Num | No = Entier | Yes | Yes | Current block + Other block | Quantity collected | Sum all quantities collected entered (incrementation each time a quantity is entered) | Total quantity collected
01 | Filling ISOLATOR | Production | 52 | Collect QC samples (based on sampling plan) | 481 | Sampling date | Date of the sampling |  | Data Point | Date | No | No | Yes | Same Block | Checked box | N/A | Date - Sampling
01 | Filling ISOLATOR | Production | 52 | Collect QC samples (based on sampling plan) | 482 | Sampling time | Time of the sampling |  | Data Point | Time | No | No | Yes | Same Block | Checked box | N/A | Time - Sampling
01 | Filling ISOLATOR | Production | 52 | Collect QC samples (based on sampling plan) | 483 | Date - Commitment | Date of the commitment |  | Data Point | Date | No | No | Yes | MES | E-signature MES | MES uses system date to save the signature date | Time
01 | Filling ISOLATOR | Production | 52 | Collect QC samples (based on sampling plan) | 484 | Time - Commitment | Time of the commitment |  | Data Point | Time | No | No | Yes | MES | E-signature MES | MES uses system date to save the signature date | Time
01 | Filling ISOLATOR | Production | 52 | Collect QC samples (based on sampling plan) | 485 | Commitment Operator Signature | Signature of the operator |  | Data Point | e-sign | No | No | Yes | MES | Operator login / Password / Comment | See Rules XX | Date / Time / Name of operator / Comments
01 | Filling ISOLATOR | Production | 53 | Collect QC samples (exception sampling) | 486 | Instruction reference (x2) | Number + Title of the document that describes how to do the Phase = hyperlink |  | Variable | hyperlink | No | No | Yes | TBD | Hyperlink of the document + Document ID | Call the right document | N°_Title of the document
01 | Filling ISOLATOR | Production | 53 | Collect QC samples (exception sampling) | 487 | Type of exception sample | Reason of exception sample |  | Data Point | Text | No | No | Yes | Manual | Drop list | Operator chooses a reason in the drop list | Type of exception sample
01 | Filling ISOLATOR | Production | 53 | Collect QC samples (exception sampling) | 488 | [Box /Nest/ tray/magazine] number | Number of the Box/Nest where was perfomed the sample collection |  | Data Point | Num | No = Entier | No | Opt | Manual | Number of the box/nest | N/A | Number of the box/nest
01 | Filling ISOLATOR | Production | 53 | Collect QC samples (exception sampling) | 489 | Quantity collected | Quantity of QC samples collected |  | Data Point | Num | No = Entier | Yes | Yes | Manual | Quantity collected | N/A | Quantity collected
01 | Filling ISOLATOR | Production | 53 | Collect QC samples (exception sampling) | 490 | Total quantity collected (letter) | Total quantity of QC samples collected |  | Data Point | Num | No = Entier | Yes | Yes | Current block + Other block | Quantity collected | Sum all quantities collected entered (incrementation each time a quantity is entered) | Total quantity collected
01 | Filling ISOLATOR | Production | 53 | Collect QC samples (exception sampling) | 491 | Sampling date | Date of the sampling |  | Data Point | Date | No | No | Yes | Same Block | Checked box | N/A | Date - Sampling
01 | Filling ISOLATOR | Production | 53 | Collect QC samples (exception sampling) | 492 | Sampling time | Time of the sampling |  | Data Point | Time | No | No | Yes | Same Block | Checked box | N/A | Time - Sampling
01 | Filling ISOLATOR | Production | 53 | Collect QC samples (exception sampling) | 493 | Date - Commitment | Date of the commitment |  | Data Point | Date | No | No | Yes | MES | E-signature MES | MES uses system date to save the signature date | Time
01 | Filling ISOLATOR | Production | 53 | Collect QC samples (exception sampling) | 494 | Time - Commitment | Time of the commitment |  | Data Point | Time | No | No | Yes | MES | E-signature MES | MES uses system date to save the signature date | Time
01 | Filling ISOLATOR | Production | 53 | Collect QC samples (exception sampling) | 495 | Commitment Operator Signature | Signature of the operator |  | Data Point | e-sign | No | No | Yes | MES | Operator login / Password / Comment | See Rules XX | Date / Time / Name of operator / Comments
01 | Filling ISOLATOR | Production | 54 | Perform a manual verification of the number of sample (from global library) | 496 | Type of sample | Type of sample to be declared |  | Variable | Text | No | No | Yes | Manual | Type of sample | N/A | Type of sample
01 | Filling ISOLATOR | Production | 54 | Perform a manual verification of the number of sample (from global library) | 497 | Total quantity of QC sample collected | Total quantity of QC samples collected to be declared |  | Data Point | Num | No = Entier | No | Yes | last bloc of QC sampling (based on sampling plan + exception sampling block) | Total quantity collected | sum of All number/quantity of QC samples collected (based on sampling plan + exception sampling) | Total quantity collected
01 | Filling ISOLATOR | Production | 54 | Perform a manual verification of the number of sample (from global library) | 498 | Conformity of sampled quantity [Batch sampling specification] | Conformity of sampled quantity [Batch sampling specification] |  | Data Point | Conf | No | No | Yes | MES | Total quantity of QC sample collected, expected quantity of QC sample specification | : comparison of Total quantity of QC sample collected & expected quantity of QC sample specification | Conformity
01 | Filling ISOLATOR | Production | 54 | Perform a manual verification of the number of sample (from global library) | 499 | Counted quantity of QC sample | Sum of Total quantity of QC samples collected |  | Data Point | Num | No = Entier | No | Yes | Manual entry | Total quantity of sample counted => All number/quantity of QC samples collected (based on sampling plan + exception sampling) | N/A | Total quantity of sample counted
01 | Filling ISOLATOR | Production | 54 | Perform a manual verification of the number of sample (from global library) | 500 | Conformity | Conformity between Total quantity of QC sample collected & counted quantity of QC sample |  | Data Point | Conf | No | No | Yes | MES | Total quantity of QC sample collected, counted quantity of QC sample | Comparison of Total quantity of QC sample collected & counted quantity of QC sample | Conformity
01 | Filling ISOLATOR | Production | 54 | Perform a manual verification of the number of sample (from global library) | 501 | Date - Commitment | Date of the commitment |  | Data Point | Date | No | No | Yes | MES | E-signature MES | MES uses system date to save the signature date | Time
01 | Filling ISOLATOR | Production | 54 | Perform a manual verification of the number of sample (from global library) | 502 | Time - Commitment | Time of the commitment |  | Data Point | Time | No | No | Yes | MES | E-signature MES | MES uses system date to save the signature date | Time
01 | Filling ISOLATOR | Production | 54 | Perform a manual verification of the number of sample (from global library) | 503 | Commitment Operator Signature | Signature of the operator |  | Data Point | e-sign | No | No | Yes | MES | Operator login / Password / Comment | See Rules XX | Date / Time / Name of operator / Comments
01 | Filling ISOLATOR | Production | 55 | Record manual losses during production | 504 | Instruction reference (x2) | Number + Title of the document that describes how to do the Phase = hyperlink |  | Variable | hyperlink | No | No | Yes | TBD | Hyperlink of the document + Document ID | Call the right document | N°_Title of the document
01 | Filling ISOLATOR | Production | 55 | Record manual losses during production | 505 | [area/equipment part / type of losses (full/empty) | different [area/equipment part] on which losses can appear |  | Variable | Text | No | No | Yes | TBD | Depend on product | Call Variable column G | Variable column G
01 | Filling ISOLATOR | Production | 55 | Record manual losses during production | 506 | [Pallet] number | [Pallet] number on which tehre is losses |  | Data Point | Text/num | No | No | Opt | Manual | [Pallet] number | N/A | [Pallet] number
01 | Filling ISOLATOR | Production | 55 | Record manual losses during production | 507 | Date of losses | Date of losses |  | Data Point | Date | No | No | Yes | MES | N/A | Associated with qty of losses | Date of losses
01 | Filling ISOLATOR | Production | 55 | Record manual losses during production | 508 | Time of losses | Time of losses |  | Data Point | Time | No | No | Yes | MES | N/A | Associated with qty of losses | Time of losses
01 | Filling ISOLATOR | Production | 55 | Record manual losses during production | 509 | Quantity of losses | Quantity of losses |  | Data Point | Num | No | Yes | Yes | Manual | quantity of losses | N/A | quantity of losses + associated date/time
01 | Filling ISOLATOR | Production | 55 | Record manual losses during production | 510 | Total quantity of losses | Total quantity of losses |  | Data Point | Num | No | Yes | Yes | MES | Quantity of losses of this block + total quantity of losses from previous block | Sum all quantities entered (incrementation each time a quantity is entered) | Total quantity of losses
01 | Filling ISOLATOR | Production | 55 | Record manual losses during production | 511 | Provide additional comments | Provide additional comments |  | Data Point | Text | No | No | Opt | Manaul | free text | N/A | NA
01 | Filling ISOLATOR | Production | 55 | Record manual losses during production | 512 | Date - Commitment | Date of the commitment |  | Data Point | Date | No | No | Yes | MES | E-signature MES | MES uses system date to save the signature date | Time
01 | Filling ISOLATOR | Production | 55 | Record manual losses during production | 513 | Time - Commitment | Time of the commitment |  | Data Point | Time | No | No | Yes | MES | E-signature MES | MES uses system date to save the signature date | Time
01 | Filling ISOLATOR | Production | 55 | Record manual losses during production | 514 | Commitment Operator Signature | Signature of the operator |  | Data Point | e-sign | No | No | Yes | MES | Operator login / Password / Comment | See Rules XX | Date / Time / Name of operator / Comments
01 | Filling ISOLATOR | Production | 55 | Record manual losses during production | 515 | Double check - Signature date (Manual) | Date of the commitment |  | Data Point | Date | No | No | Opt | MES | E-signature MES | MES uses system date to save the signature date | Date
01 | Filling ISOLATOR | Production | 55 | Record manual losses during production | 516 | Double check - Signature time (Manual) | Time of the commitment |  | Data Point | Time | No | No | Opt | MES | E-signature MES | MES uses system date to save the signature time | Time
01 | Filling ISOLATOR | Production | 55 | Record manual losses during production | 517 | Double check signature (Manual) | e-Signature of the commitment |  | Data Point | e-Sign | No | No | Opt | MES | Operator login / Password / Comment | E-signature MES | Date / Time / Name of operator / Comments / reason
01 | Filling ISOLATOR | Production | 56 | Verify duration between two steps (from global library) | 518 | Instruction ref | Instruction ref |  | Variable | hyperlink | No | No | Yes | TBD | Hyperlink of the document + Document ID | Call the right document | N°_Title of the document
01 | Filling ISOLATOR | Production | 56 | Verify duration between two steps (from global library) | 519 | Done checkbox - Start | Done checkbox - Start |  | Other | Check box | No | No | Opt | Manual | Check box empty | Action done | Box checked, associated date and time
01 | Filling ISOLATOR | Production | 56 | Verify duration between two steps (from global library) | 520 | Start date | Start date |  | Data Point | Date | No | No | Yes | Manual /automatic MES | Start date | N/A | Start date
01 | Filling ISOLATOR | Production | 56 | Verify duration between two steps (from global library) | 521 | Start time | Start time |  | Data Point | Time | No | No | Yes | Manual /automatic MES | Start time | N/A | Start time
01 | Filling ISOLATOR | Production | 56 | Verify duration between two steps (from global library) | 522 | Done checkbox - End | Done checkbox - End |  | Check box | No | No | Opt | Manual | Check box empty | Action done | Box checked, associated date and time | Current Block
01 | Filling ISOLATOR | Production | 56 | Verify duration between two steps (from global library) | 523 | End date | End date |  | Data Point | Date | No | No | Yes | Manual /automatic MES | End date | N/A | End date
01 | Filling ISOLATOR | Production | 56 | Verify duration between two steps (from global library) | 524 | End time | End time |  | Data Point | Time | No | No | Yes | Manual /automatic MES | End time | N/A | End time
01 | Filling ISOLATOR | Production | 56 | Verify duration between two steps (from global library) | 525 | Duration | Duration |  | Data Point | Num | No | No | Yes | MES | Step start time and end time | Calculate duration (end time – start time) | duration
01 | Filling ISOLATOR | Production | 56 | Verify duration between two steps (from global library) | 526 | Duration Min : [XX] [unit] | Duration Min : [XX] [unit] |  | Variable | Num | No | No | Yes | TBD | Depend on product | Call Variable column G | Variable column G
01 | Filling ISOLATOR | Production | 56 | Verify duration between two steps (from global library) | 527 | Duration Max : [XX] [unit] | Duration Max : [XX] [unit] |  | Variable | Num | No | No | Yes | TBD | Depend on product | Call Variable column G | Variable column G
01 | Filling ISOLATOR | Production | 56 | Verify duration between two steps (from global library) | 528 | Duration C/NC | Duration C/NC |  | Data Point | Conf | No | No | Yes | MES | Step duration | Comparison of step duration VS specification | Conformity
01 | Filling ISOLATOR | Production | 56 | Verify duration between two steps (from global library) | 529 | Date - Commitment | Date of the commitment |  | Data Point | Date | No | No | Opt | MES | E-signature MES | MES uses system date to save the signature date | Date
01 | Filling ISOLATOR | Production | 56 | Verify duration between two steps (from global library) | 530 | Time - Commitment | Time of the commitment |  | Data Point | Time | No | No | Opt | MES | E-signature MES | MES uses system date to save the signature time | Time
01 | Filling ISOLATOR | Production | 56 | Verify duration between two steps (from global library) | 531 | e-Signature - Commitment | Signature of the operator |  | Data Point | e-sign | No | No | Opt | MES | Operator login / Password / Comment | See Rules XX | Date / Time / Name of operator / Comments
01 | Filling ISOLATOR | Production | 56 | Verify duration between two steps (from global library) | 532 | Double check - Signature date (Manual) | Date of the commitment |  | Data Point | Date | No | No | Opt | MES | E-signature MES | MES uses system date to save the signature date | Date
01 | Filling ISOLATOR | Production | 56 | Verify duration between two steps (from global library) | 533 | Double check - Signature time (Manual) | Time of the commitment |  | Data Point | Time | No | No | Opt | MES | E-signature MES | MES uses system date to save the signature time | Time
01 | Filling ISOLATOR | Production | 56 | Verify duration between two steps (from global library) | 534 | Double check signature (Manual) | e-Signature of the commitment |  | Data Point | e-Sign | No | No | Opt | MES | Operator login / Password / Comment | E-signature MES | Date / Time / Name of operator / Comments / reason
01 | Filling ISOLATOR | Production | 57 | Dismantle an equipment (with instructions) | 535 | Instruction reference (x2) | Number + Title of the document that describes how to do the Phase = hyperlink |  | Variable | hyperlink | No | No | Yes | TBD | Hyperlink of the document + Document ID | Call the right document | N°_Title of the document
01 | Filling ISOLATOR | Production | 57 | Dismantle an equipment (with instructions) | 536 | [operator/area/format] | Instruction can be variable depending [operator/area/format] |  | Variable | Text | No | No | Yes | TBD | Depend on equipment | Call Variable column G | Variable column G
01 | Filling ISOLATOR | Production | 57 | Dismantle an equipment (with instructions) | 537 | Equipment name (x 2) | Unique name of the equipement (= Description) |  | Variable | Text | No | No | Yes | Equipment | Equipment name | Define Equipment Name from Equipment ID | Equipment Name
01 | Filling ISOLATOR | Production | 57 | Dismantle an equipment (with instructions) | 538 | ID # | Unique identification of the equipement |  | Data Point | Text | No | No | Yes | TBD : Must be configurable via a local recovery rule | Depend Equipement and product | Operator recods equipement ID. | Variable column G
01 | Filling ISOLATOR | Production | 57 | Dismantle an equipment (with instructions) | 539 | Instruction (xX) | Dismantle instruction (= Description) |  | Variable | Text | No | No | Opt | TBD | According to Equipment name | Call the task according to Equipment name | Task 1 for Equipment name
01 | Filling ISOLATOR | Production | 57 | Dismantle an equipment (with instructions) | 540 | Instrcution Done_Check box (xX) | Check box |  | Data Point | Check | No | No | Opt | Same Block | Check box empty | N/A | Box checked
01 | Filling ISOLATOR | Production | 57 | Dismantle an equipment (with instructions) | 541 | Date - Commitment | Date of Signature |  | Data Point | Date | No | No | Yes | MES | E-signature MES | MES uses system date to save the signature date | MES uses system date to save the signature date
01 | Filling ISOLATOR | Production | 57 | Dismantle an equipment (with instructions) | 542 | Signature - Commitment | Time of Signature |  | Data Point | Time | No | No | Yes | MES | E-signature MES | MES uses system date to save the signature hour | Time
01 | Filling ISOLATOR | Production | 57 | Dismantle an equipment (with instructions) | 543 | Time - Commitment | Signature of the operator |  | Data Point | e-sign | No | No | Yes | MES | Operator login / Password / Comment | E-signature MES | Date / Time / Name of operator / Comments / reason
01 | Filling ISOLATOR | Production | 57 | Dismantle an equipment (with instructions) | 544 | Double check - Signature date | Date of the double check |  | Data Point | Date | No | No | Opt | MES | E-signature MES | MES uses system date to save the signature date | Date
01 | Filling ISOLATOR | Production | 57 | Dismantle an equipment (with instructions) | 545 | Double check - Signature time | Time of the double check |  | Data Point | Time | No | No | Opt | MES | E-signature MES | MES uses system date to save the signature hour | Time
01 | Filling ISOLATOR | Production | 57 | Dismantle an equipment (with instructions) | 546 | Double check signature | e-Signature of the double check |  | Data Point | e-Sign | No | No | Opt | MES | Operator login / Password / Comment | E-signature MES | Date / Time / Name of operator / Comments / reason
01 | Filling ISOLATOR | Production | 58 | Consume primary materials feed all along the manufacturing (from global library) | 547 | Instruction reference (x2) | Number + Title of the document that describes how to do the Phase = hyperlink |  | Variable | hyperlink | No | No | Yes | TBD | Hyperlink of the document + Document ID | Call the right document | N°_Title of the document
01 | Filling ISOLATOR | Production | 58 | Consume primary materials feed all along the manufacturing (from global library) | 548 | SAP code | SAP code |  | Data Point | Num | No = Entier | No | Yes | MES (other block) | block « Identify, verify and introduced/feed primary packaging articles in to the filling line » | Call article code | Article code
01 | Filling ISOLATOR | Production | 58 | Consume primary materials feed all along the manufacturing (from global library) | 549 | SAP batch number | SAP batch number of the packaging item |  | Data Point | Num | No = Entier | No | Yes | Same Block | N/A | Call SAP Batch number | SAP Batch number
01 | Filling ISOLATOR | Production | 58 | Consume primary materials feed all along the manufacturing (from global library) | 550 | Consumed quantity | quantity introduced |  | Data Point | Num | No = Entier | No | Yes | Other block | Consumed quantity | N/A | Consumed quantity
01 | Filling ISOLATOR | Production | 58 | Consume primary materials feed all along the manufacturing (from global library) | 551 | Total quantity introduced | Sum of all quantities introduced entered (incrementation each time a quantity is recorded) |  | Data Point | Num | No = Entier | No | Yes | Current block + Other block | Quantity introduced | Sum all quantities introduced entered (incrementation each time a quantity is recorded) | Total quantity introduced
01 | Filling ISOLATOR | Production | #N/A | Consume Bulk & primary materials and declare returns (from global library) | 552 | Instruction reference (x2) | Number + Title of the document that describes how to do the Phase = hyperlink |  | Variable | hyperlink | No | No | Yes | TBD | Hyperlink of the document + Document ID | Call the right document | N°_Title of the document
01 | Filling ISOLATOR | Production | #N/A | Consume Bulk & primary materials and declare returns (from global library) | 553 | Container number | Identification number of the container |  | Data Point | Num | No = Entier | No | Yes | Manual or scan | Container number | Call Container number | Container number
01 | Filling ISOLATOR | Production | #N/A | Consume Bulk & primary materials and declare returns (from global library) | 554 | SAP code | Container ID of the packaging item |  | Data Point | Num | No = Entier | No | Yes | SAP | Container number | Call article code | SAP code
01 | Filling ISOLATOR | Production | #N/A | Consume Bulk & primary materials and declare returns (from global library) | 555 | SAP batch number | SAP batch number of the packaging item |  | Data Point | Num | No = Entier | No | Yes | Same Block | Container number | Call SAP Batch number | SAP Batch number
01 | Filling ISOLATOR | Production | #N/A | Consume Bulk & primary materials and declare returns (from global library) | 556 | Number for returned units | Quantity returned to the warehouse or not used |  | Data Point | Num | No = Entier | No | Yes | Manual / automatic calculation | Quantity returned to the warehouse / not used | N/A | Quantity returned to the warehouse / not used
01 | Filling ISOLATOR | Production | #N/A | Consume Bulk & primary materials and declare returns (from global library) | 557 | Consumed quantity | Final quantity consumed for the container |  | Data Point | Num | No = Entier | No | Yes | SAP code | SAP code | Search Quantity and calculate Quantity in container – returned units | Consumed quantity
01 | Filling ISOLATOR | Production | #N/A | Consume Bulk & primary items (from global library) | 558 | Instruction reference (x2) | Number + Title of the document that describes how to do the Phase = hyperlink |  | Variable | hyperlink | No | No | Yes | TBD | Hyperlink of the document + Document ID | Call the right document | N°_Title of the document
01 | Filling ISOLATOR | Production | #N/A | Consume Bulk & primary items (from global library) | 559 | Container number | Identification number of the container |  | Data Point | Num | No = Entier | No | Yes | Manual or scan | Container number | Call Container number | Container number
01 | Filling ISOLATOR | Production | #N/A | Consume Bulk & primary items (from global library) | 560 | SAP code | Container ID of the packaging item |  | Data Point | Num | No = Entier | No | Yes | Scan | item barcode | Call article code | Article code
01 | Filling ISOLATOR | Production | #N/A | Consume Bulk & primary items (from global library) | 561 | SAP batch number | SAP batch number of the packaging item |  | Data Point | Num | No = Entier | No | Yes | Same Block | item barcode | Call SAP Batch number | SAP Batch number
01 | Filling ISOLATOR | Production | #N/A | Consume Bulk & primary items (from global library) | 562 | Consumed quantity | Final quantity consumed for the container |  | Data Point | Num | No = Entier | No | Yes | SAP code | SAP code | Search Quantity | Consumed quantity
01 | Filling ISOLATOR | Production | #N/A | declare production with certificate number | 563 | Instruction reference (x2) | Number + Title of the document that describes how to do the Phase = hyperlink |  | Variable | hyperlink | No | No | Yes | TBD | Hyperlink of the document + Document ID | Call the right document | N°_Title of the document
01 | Filling ISOLATOR | Production | #N/A | Investigate in case of gloves defect | 564 | [picture of glove with area] | - Mandatory: have the possibility to mark the glove picture / scheme on the precise zone of defect - if possible have the possibility « click » directly on the part of the picture to defined the zone localization |  | Variable | Picture | No | No | Yes | TBD | Depend on product | Call Variable column G | Variable column G
01 | Filling ISOLATOR | Production | #N/A | Investigate in case of gloves defect | 565 | Door / glove ID | Door / glove ID |  | Data Point | Text | No | No | Yes | Manuall /automatic | automatic from block “ Perform an integrity test of gloves with glove tester “ or “Perform a visual check of gloves (with or without change of glove)” or manual | N/A | Door / glove ID
01 | Filling ISOLATOR | Production | #N/A | Investigate in case of gloves defect | 566 | Localisation of defect ID | Localisation of defect ID |  | Data Point | Text | No | No | Yes | Manual drop list | Localisation of defect ID | N/A | Localisation of defect ID
01 | Filling ISOLATOR | Production | #N/A | Investigate in case of gloves defect | 567 | Estimated size | Estimated size |  | Data Point | Num | No | No | Yes | Manual drop list | Estimated size | N/A | Estimated size
01 | Filling ISOLATOR | Production | #N/A | Investigate in case of gloves defect | 568 | Shape type | Shape type |  | Data Point | Text | No | No | Yes | Manual drop list | Shape type | N/A | Shape type
01 | Filling ISOLATOR | Production | #N/A | Investigate in case of gloves defect | 569 | complementary information | provide complementary information on defect |  | Data Point | Text | No | No | Yes | Manual | free text | N/A | free text
01 | Filling ISOLATOR | Production | #N/A | Investigate in case of gloves defect | 570 | Date signature | Date signature |  | Data Point | Date | No | No | Yes | MES | E-signature MES | MES uses system date to save the signature date | Date
01 | Filling ISOLATOR | Production | #N/A | Investigate in case of gloves defect | 571 | Time signature | Time signature |  | Data Point | Time | No | No | Yes | MES | E-signature MES | MES uses system date to save the signature time | Time
01 | Filling ISOLATOR | Production | #N/A | Investigate in case of gloves defect | 572 | Commitment signature | Commitment signature |  | Data Point | e-sign | No | No | Yes | MES | Operator login / Password / Comment | See Rules XX | Date / Time / Name of operator / Comments
01 | Filling ISOLATOR | Production | #N/A | Investigate in case of gloves defect | 573 | Criticality of defect | Criticality of defect |  | Data Point | Text | No | No | Yes | Manual drop list | Criticality of defect | N/A | Shape type
01 | Filling ISOLATOR | Production | #N/A | Investigate in case of gloves defect | 574 | Provide assessment information | Provide assessment information |  | Data Point | Text | No | No | Yes | Manual | free text | N/A | free text
01 | Filling ISOLATOR | Production | #N/A | Investigate in case of gloves defect | 575 | Date signature | Date signature |  | Data Point | Date | No | No | Yes | MES | E-signature MES | MES uses system date to save the signature date | Date
01 | Filling ISOLATOR | Production | #N/A | Investigate in case of gloves defect | 576 | Time signature | Time signature |  | Data Point | Time | No | No | Yes | MES | E-signature MES | MES uses system date to save the signature time | Time
01 | Filling ISOLATOR | Production | #N/A | Investigate in case of gloves defect | 577 | Manufacturing manager signature | Manufacturing manager signature |  | Data Point | e-sign | No | No | Yes | MES | Operator login / Password / Comment | See Rules XX | Date / Time / Name of operator / Comments
01 | Filling ISOLATOR | Production | #N/A | Investigate in case of gloves defect | 578 | Date signature | Date signature |  | Data Point | Date | No | No | Yes | MES | E-signature MES | MES uses system date to save the signature date | Date
01 | Filling ISOLATOR | Production | #N/A | Investigate in case of gloves defect | 579 | Time signature | Time signature |  | Data Point | Time | No | No | Yes | MES | E-signature MES | MES uses system date to save the signature time | Time
01 | Filling ISOLATOR | Production | #N/A | Investigate in case of gloves defect | 580 | QA signature | QA signature |  | Data Point | e-sign | No | No | Yes | MES | Operator login / Password / Comment | See Rules XX | Date / Time / Name of operator / Comments
01 | Filling ISOLATOR | Production | #N/A | Declare production with certificate number | 581 | Instruction reference (x2) | Number + Title of the document that describes how to do the Phase = hyperlink |  | Variable | hyperlink | No | No | Yes | TBD | Hyperlink of the document + Document ID | Call the right document | N°_Title of the document
01 | Filling ISOLATOR | Production | #N/A | Declare production with certificate number | 582 | Product batch number | Product batch number |  | Data Point | Text | No | No | Yes | TBD | Product batch number | Take Bioburden sample | Product batch number
01 | Filling ISOLATOR | Production | #N/A | Declare production with certificate number | 583 | Product sub batch | Product sub batch |  | Data Point | Text | No | No | Opt | MES (other block) | Sub batch => MES previous phase => when change of bulk tank, MES send automatically sub batch information | N/A | Sub batch
01 | Filling ISOLATOR | Production | #N/A | Declare production with certificate number | 584 | SAP code | SAP code of the product |  | Data Point | Text | No | No | Yes | TBD | Product SAP Code | Take Bioburden sample | Product SAP code
01 | Filling ISOLATOR | Production | #N/A | Declare production with certificate number | 585 | Quantity manufactured (per container) | Quantity manufactured for each container number |  | Data Point | Num | Yes | Yes | Yes | Manual | Quantity manufactured | N/A | Quantity manufactured + assocaited date of manuf
01 | Filling ISOLATOR | Production | #N/A | Declare production with certificate number | 586 | Date of manufacturing | Date of manufacturing |  | Data Point | Date | No | No | Yes | MES (other block) | Date of manufacturing | MES uses deta of manuf in other block ( eg filtration date for SFI SFBO ) | Date of manufacturing
01 | Filling ISOLATOR | Production | #N/A | Declare production with certificate number | 587 | Declaration Date | Date of the declaration |  | Data Point | Date | No | No | Yes | MES | Date of the declaration | MES uses system date to save the declaration time | Date of the declaration
01 | Filling ISOLATOR | Production | #N/A | Declare production with certificate number | 588 | Declaration Time | Time of the declaration |  | Data Point | Time | No | No | Yes | MES | Time of the declaration | MES uses system date to save the declaration time | Time of the declaration
01 | Filling ISOLATOR | Production | #N/A | Declare production with certificate number | 589 | Container ID | container ID (eg pallet ID) |  | Data Point | Text | No | No | Yes | Scan | container ID (eg pallet ID) | N/A | container ID (eg pallet ID)
01 | Filling ISOLATOR | Production | #N/A | Declare production with certificate number | 590 | Certificate number Conformity | Certificate number Conformity |  | Data Point | Conf | No | No | Yes | Manual | Certificate number | N/A | Certificate number
01 | Filling ISOLATOR | Production | #N/A | Declare production with certificate number | 591 | TOTAL quantity manufactured | The sum of the quantities declared throughout the batch. |  | Data Point | Num | Yes | Yes | Yes | Current block | Each Quantity manufactured (per container) | Incrementation of all each Quantity manufactured (per container) | TOTAL quantity manufactured
01 | Filling ISOLATOR | Production | #N/A | Check of TOR conformity | 592 | Instruction reference (x2) | Number + Title of the document that describes how to do the Phase = hyperlink |  | Variable | hyperlink | No | No | Yes | TBD | Hyperlink of the document + Document ID | Call the right document | N°_Title of the document
01 | Filling ISOLATOR | Production | #N/A | Check of TOR conformity | 593 | TOR process name | Name of process on which a TOR is calculated |  | Variable | Text | No | No | Yes | TBD | Depend on product | Call Variable column G | Variable column G
01 | Filling ISOLATOR | Production | #N/A | Check of TOR conformity | 594 | [process phase 1] x3 | Name of phase of process on which a TOR is calculated |  | Variable | Text | No | No | Yes | TBD | Depend on product | Call Variable column G | Variable column G
01 | Filling ISOLATOR | Production | #N/A | Check of TOR conformity | 595 | [description of the moment of start time] x2 | Detail on the precise time recorded expected => different depending on sites |  | Variable | Text | No | No | Yes | TBD | Depend on product | Call Variable column G | Variable column G
01 | Filling ISOLATOR | Production | #N/A | Check of TOR conformity | 596 | TOR start date | TOR start date |  | Data Point | Date | No | No | Yes | Manuall /automatic | manual (automatically from SAP when MES & SAP connection will be possible) | N/A | TOR start date
01 | Filling ISOLATOR | Production | #N/A | Check of TOR conformity | 597 | TOR start time | TOR start time |  | Data Point | Time | No | No | Yes | Manuall /automatic | manual (automatically from SAP when MES & SAP connection will be possible) | N/A | TOR start time
01 | Filling ISOLATOR | Production | #N/A | Check of TOR conformity | 598 | TOR end date | TOR end date |  | Data Point | Date | No | No | Yes | Manuall /automatic | manual (automatically from SAP when MES & SAP connection will be possible) | N/A | TOR end date
01 | Filling ISOLATOR | Production | #N/A | Check of TOR conformity | 599 | TOR end time | TOR end time |  | Data Point | Time | No | No | Yes | Manuall /automatic | manual (automatically from SAP when MES & SAP connection will be possible) | N/A | TOR end time
01 | Filling ISOLATOR | Production | #N/A | Check of TOR conformity | 600 | Total TOR of [process phase 1] | Calculation of TOR (difference) |  | Data Point | Num | Yes | Yes | Yes | Current block | TOR end time / TOR start time | difference between TOR end time – TOR start time | calculation result
01 | Filling ISOLATOR | Production | #N/A | Check of TOR conformity | 601 | [Process name] | Name of process on which a TOR is calculated |  | Variable | Text | No | No | Yes | TBD | Depend on product | Call Variable column G | Variable column G
01 | Filling ISOLATOR | Production | #N/A | Check of TOR conformity | 602 | Sum of Total TOR of [process name] | Calculation of TOR (sum) |  | Data Point | Num | Yes | Yes | Yes | Current block | Total TOR of all process phase | sum of all Total TOR for all process phase | calculation result
01 | Filling ISOLATOR | Production | #N/A | Check of TOR conformity | 603 | [Specification] | [Specification] of TOR |  | Variable | Num | No | No | Yes | TBD | Depend on product | Call Variable column G | Variable column G
01 | Filling ISOLATOR | Production | #N/A | Check of TOR conformity | 604 | Conformity | Conformity |  | Data Point | Conf | No | No | Yes | MES | Total TOR / specification | Comparison of Total TOR VS specification | Conformity
01 | Filling ISOLATOR | Production | #N/A | Check of TOR conformity | 605 | Signature date | Date of Signature |  | Data Point | Date | No | No | Yes | MES | E-signature MES | MES uses system date to save the signature date | MES uses system date to save the signature date
01 | Filling ISOLATOR | Production | #N/A | Check of TOR conformity | 606 | Signature time | Time of Signature |  | Data Point | Time | No | No | Yes | MES | E-signature MES | MES uses system date to save the signature hour | Time
01 | Filling ISOLATOR | Production | #N/A | Check of TOR conformity | 607 | Commitment signature | Signature of the operator |  | Data Point | e-sign | No | No | Yes | MES | Operator login / Password / Comment | E-signature MES | Date / Time / Name of operator / Comments / reason
01 | Filling ISOLATOR | Production | #N/A | Check of TOR conformity | 608 | Double check - Signature date | Date of the double check |  | Data Point | Date | No | No | Opt | MES | E-signature MES | MES uses system date to save the signature date | Date
01 | Filling ISOLATOR | Production | #N/A | Check of TOR conformity | 609 | Double check - Signature time | Time of the double check |  | Data Point | Time | No | No | Opt | MES | E-signature MES | MES uses system date to save the signature hour | Time
01 | Filling ISOLATOR | Production | #N/A | Check of TOR conformity | 610 | Double check signature | e-Signature of the double check |  | Data Point | e-Sign | No | No | Opt | MES | Operator login / Password / Comment | E-signature MES | Date / Time / Name of operator / Comments / reason
01 | Filling ISOLATOR | Line clereance & verification | #N/A | Perform line clearance & cleaning (with instructions) | 611 | Instruction reference (x2) | Number + Title of the document that describes how to do the Phase = hyperlink |  | Variable | hyperlink | No | No | Yes | TBD | Hyperlink of the document + Document ID | Call the right document | N°_Title of the document
01 | Filling ISOLATOR | Line clereance & verification | #N/A | Perform line clearance & cleaning (with instructions) | 612 | [Product / Line clearance type /Production area/equipment /operator X] | Unique Name (= Description of type of line clearance operation defined for each site) =>depend on Product / Line clearance type /Production area/equipment /operator organization) |  | Variable | Text | No | No | Yes | Recipe / Previous block | Depend on equipment or product | Call Variable column G | Variable column G
01 | Filling ISOLATOR | Line clereance & verification | #N/A | Perform line clearance & cleaning (with instructions) | 613 | [production area & equipment name] | Unique Name (= Description production area & equipment name) |  | Variable | Text | No | No | Yes | Recipe / Previous block | Depend on equipment or product | Call Variable column G | Variable column G
01 | Filling ISOLATOR | Line clereance & verification | #N/A | Perform line clearance & cleaning (with instructions) | 614 | Line clearence type | The type of line clearance to be peformed |  | Data Point | Text | No | No | Yes | Manual / automatic | Batch N-1 + Local SOP | N/A | Line clearance type Batch N
01 | Filling ISOLATOR | Line clereance & verification | #N/A | Perform line clearance & cleaning (with instructions) | 615 | [Changes type] | The type of changes done during the line clearance to be peformed |  | Variable | Text | No | No | Opt | TBD | change type for batch N | Call change type for batch N | change type for batch N
01 | Filling ISOLATOR | Line clereance & verification | #N/A | Perform line clearance & cleaning (with instructions) | 616 | YES / NO CHECK BOX | The traceability of type of changes done during the line clearance to be peformed (anwer Yes/No) |  | Data Point | Text | No | No | Yes | Same Block | Drop list (Yes/No) | Operator chooses Yes or No | Yes or No
01 | Filling ISOLATOR | Line clereance & verification | #N/A | Perform line clearance & cleaning (with instructions) | 617 | Operation start check box | done bottom to launch the beginning of line clearance realization |  | Data Point | Check | No | No | Yes | Same Block | Check box empty | N/A | Box checked
01 | Filling ISOLATOR | Line clereance & verification | #N/A | Perform line clearance & cleaning (with instructions) | 618 | Begining : date | Date of the beginning of line clearance realization |  | Data Point | Date | No | No | Yes | Same Block | Done button | Call date of done bottom | line clearance Beginning date
01 | Filling ISOLATOR | Line clereance & verification | #N/A | Perform line clearance & cleaning (with instructions) | 619 | Beginning Time | Time of the beginning of line clearance realization |  | Data Point | Time | No | No | Yes | Same Block | Done button | Call time of done bottom | line clearance Beginning time
01 | Filling ISOLATOR | Line clereance & verification | #N/A | Perform line clearance & cleaning (with instructions) | 620 | [Task 1 ] xX | Tasks 1 to be verified for the line clearance realization |  | Variable | Text | No | No | Yes | TBD | According line clearance type | Call the task according line clearance type to be performed | Task 1 for line clearance type
01 | Filling ISOLATOR | Line clereance & verification | #N/A | Perform line clearance & cleaning (with instructions) | 621 | Task check box done | Check box |  | Data Point | Check | No | No | Yes | Same Block | Check box empty | N/A | Box checked
01 | Filling ISOLATOR | Line clereance & verification | #N/A | Perform line clearance & cleaning (with instructions) | 622 | Date - Commitment | Date of the commitment |  | Data Point | Date | No | No | Yes | MES | E-signature MES | MES uses system date to save the signature date | Date
01 | Filling ISOLATOR | Line clereance & verification | #N/A | Perform line clearance & cleaning (with instructions) | 623 | Time - Commitment | Time of the commitment |  | Data Point | Time | No | No | Yes | MES | E-signature MES | MES uses system date to save the signature date | Time
01 | Filling ISOLATOR | Line clereance & verification | #N/A | Perform line clearance & cleaning (with instructions) | 624 | Commitment Operator Signature | Signature of the operator |  | Data Point | e-sign | No | No | Yes | MES | Operator login / Password / Comment | See Rules XX | Date / Time / Name of operator / Comments
01 | Filling ISOLATOR | Line clereance & verification | #N/A | Perform line clearance & cleaning (with instructions) | 625 | Double check - Signature date | Date of the double check |  | Data Point | Date | No | No | Opt | MES | E-signature MES | MES uses system date to save the signature date | Date
01 | Filling ISOLATOR | Line clereance & verification | #N/A | Perform line clearance & cleaning (with instructions) | 626 | Double check - Signature time | Time of the double check |  | Data Point | Time | No | No | Opt | MES | E-signature MES | MES uses system date to save the signature hour | Time
01 | Filling ISOLATOR | Line clereance & verification | #N/A | Perform line clearance & cleaning (with instructions) | 627 | Double check signature | e-Signature of the double check |  | Data Point | e-Sign | No | No | Opt | MES | Operator login / Password / Comment | E-signature MES | Date / Time / Name of operator / Comments / reason
01 | Filling ISOLATOR | Line clereance & verification | #N/A | Perform line clearance (with instructions) | 628 | Instruction reference (x2) | Number + Title of the document that describes how to do the Phase = hyperlink |  | Variable | hyperlink | No | No | Yes | TBD | Hyperlink of the document + Document ID | Call the right document | N°_Title of the document
01 | Filling ISOLATOR | Line clereance & verification | #N/A | Perform line clearance (with instructions) | 629 | [Product / Line clearance type /Production area/equipment /operator X] | Unique Name (= Description of type of line clearance operation defined for each site depend on Product / Line clearance type /Production area/equipment /operator organization) |  | Variable | Text | No | No | Yes | Recipe / Previous block | Depend on equipment or product | Call Variable column G | Variable column G
01 | Filling ISOLATOR | Line clereance & verification | #N/A | Perform line clearance (with instructions) | 630 | [production area & equipment name] | Unique Name (= Description production area & equipment name) |  | Variable | Text | No | No | Yes | Recipe / Previous block | Depend on equipment or product | Call Variable column G | Variable column G
01 | Filling ISOLATOR | Line clereance & verification | #N/A | Perform line clearance (with instructions) | 631 | Line clearence type | The type of line clearance to be peformed |  | Data Point | Text | No | No | Yes | Manual / automatic | Batch N-1 + Local SOP | N/A | Line clearance type Batch N
01 | Filling ISOLATOR | Line clereance & verification | #N/A | Perform line clearance (with instructions) | 632 | [Changes type] | The type of changes done during the line clearance to be peformed |  | Variable | Text | No | No | Opt | TBD | change type for batch N | Call change type for batch N | change type for batch N
01 | Filling ISOLATOR | Line clereance & verification | #N/A | Perform line clearance (with instructions) | 633 | YES / NO CHECK BOX | The traceability of type of changes done during the line clearance to be peformed (anwer Yes/No) |  | Data Point | Text | No | No | Yes | Same Block | Drop list (Yes/No) | Operator chooses Yes or No | Yes or No
01 | Filling ISOLATOR | Line clereance & verification | #N/A | Perform line clearance (with instructions) | 634 | Operation start check box | done bottom to launch the beginning of line clearance realization |  | Data Point | Check | No | No | Yes | Same Block | Check box empty | N/A | Box checked
01 | Filling ISOLATOR | Line clereance & verification | #N/A | Perform line clearance (with instructions) | 635 | Begining : date | Date of the beginning of line clearance realization |  | Data Point | Date | No | No | Yes | Same Block | Done button | Call date of done bottom | line clearance Beginning date
01 | Filling ISOLATOR | Line clereance & verification | #N/A | Perform line clearance (with instructions) | 636 | Beginning Time | Time of the beginning of line clearance realization |  | Data Point | Time | No | No | Yes | Same Block | Done button | Call time of done bottom | line clearance Beginning time
01 | Filling ISOLATOR | Line clereance & verification | #N/A | Perform line clearance (with instructions) | 637 | [Task 1 ] xX | Tasks 1 to be verified for the line clearance realization |  | Variable | Text | No | No | Yes | TBD | According line clearance type | Call the task according line clearance type to be performed | Task 1 for line clearance type
01 | Filling ISOLATOR | Line clereance & verification | #N/A | Perform line clearance (with instructions) | 638 | Task check box done | Check box |  | Data Point | Check | No | No | Yes | Same Block | Check box empty | N/A | Box checked
01 | Filling ISOLATOR | Line clereance & verification | #N/A | Perform line clearance (with instructions) | 639 | Date - Commitment | Date of the commitment |  | Data Point | Date | No | No | Yes | MES | E-signature MES | MES uses system date to save the signature date | Date
01 | Filling ISOLATOR | Line clereance & verification | #N/A | Perform line clearance (with instructions) | 640 | Time - Commitment | Time of the commitment |  | Data Point | Time | No | No | Yes | MES | E-signature MES | MES uses system date to save the signature date | Time
01 | Filling ISOLATOR | Line clereance & verification | #N/A | Perform line clearance (with instructions) | 641 | Commitment Operator Signature | Signature of the operator |  | Data Point | e-sign | No | No | Yes | MES | Operator login / Password / Comment | See Rules XX | Date / Time / Name of operator / Comments
01 | Filling ISOLATOR | Line clereance & verification | #N/A | Perform line clearance (with instructions) | 642 | Date of the double check | Date of the double check |  | Data Point | Date | No | No | Opt | MES | E-signature MES | MES uses system date to save the signature date | Date
01 | Filling ISOLATOR | Line clereance & verification | #N/A | Perform line clearance (with instructions) | 643 | Time of the double check | Time of the double check |  | Data Point | Time | No | No | Opt | MES | E-signature MES | MES uses system date to save the signature hour | Time
01 | Filling ISOLATOR | Line clereance & verification | #N/A | Perform line clearance (with instructions) | 644 | e-Signature of the double check | e-Signature of the double check |  | Data Point | e-Sign | No | No | Opt | MES | Operator login / Password / Comment | E-signature MES | Date / Time / Name of operator / Comments / reason
01 | Filling ISOLATOR | Line clereance & verification | #N/A | Perform cleaning (with instructions) | 645 | Instruction reference (x2) | Number + Title of the document that describes how to do the Phase = hyperlink |  | Variable | hyperlink | No | No | Yes | TBD | Hyperlink of the document + Document ID | Call the right document | N°_Title of the document
01 | Filling ISOLATOR | Line clereance & verification | #N/A | Perform cleaning (with instructions) | 646 | [Product / Line clearance type /Production area/equipment /operator X] | Unique Name (= Description of type of cleaning operation defined for each site depend on Product / cleaning type /Production area/equipment /operator organization) |  | Variable | Text | No | No | Yes | Recipe / Previous block | Depend on equipment or product | Call Variable column G | Variable column G
01 | Filling ISOLATOR | Line clereance & verification | #N/A | Perform cleaning (with instructions) | 647 | [production area & equipment name] | Unique Name (= Description production area & equipment name) |  | Variable | Text | No | No | Yes | Recipe / Previous block | Depend on equipment or product | Call Variable column G | Variable column G
01 | Filling ISOLATOR | Line clereance & verification | #N/A | Perform cleaning (with instructions) | 648 | Cleaning type | The type of cleaning to be peformed |  | Data Point | Text | No | No | Yes | Manual / automatic | Batch N-1 + Local SOP | N/A | Line cleaning type Batch N
01 | Filling ISOLATOR | Line clereance & verification | #N/A | Perform cleaning (with instructions) | 649 | [Changes type] | The type of changes done during the cleaning to be peformed |  | Variable | Text | No | No | Opt | TBD | change type for batch N | Call change type for batch N | change type for batch N
01 | Filling ISOLATOR | Line clereance & verification | #N/A | Perform cleaning (with instructions) | 650 | YES / NO CHECK BOX | The traceability of type of changes done during the cleaning to be peformed (anwer Yes/No) |  | Data Point | Text | No | No | Yes | Same Block | Check box empty | N/A | Box checked yes or no
01 | Filling ISOLATOR | Line clereance & verification | #N/A | Perform cleaning (with instructions) | 651 | Operation start check box | done bottom to launch the beginning of the cleaning realization |  | Data Point | Check | No | No | Yes | Same Block | Check box empty | N/A | Box checked
01 | Filling ISOLATOR | Line clereance & verification | #N/A | Perform cleaning (with instructions) | 652 | Begining : date | Date of the beginning of cleaning realization |  | Data Point | Date | No | No | Yes | Same Block | Done button | Call date of done bottom | cleaning Beginning date
01 | Filling ISOLATOR | Line clereance & verification | #N/A | Perform cleaning (with instructions) | 653 | Beginning Time | Time of the beginning of cleaning realization |  | Data Point | Time | No | No | Yes | Same Block | Done button | Call time of done bottom | cleaning Beginning time
01 | Filling ISOLATOR | Line clereance & verification | #N/A | Perform cleaning (with instructions) | 654 | [Task 1 ] xX | Tasks 1 to be verified for cleaning realization |  | Variable | Text | No | No | Yes | TBD | According cleaning type | Call the task according cleaning type to be performed | Task 1 for cleaning type
01 | Filling ISOLATOR | Line clereance & verification | #N/A | Perform cleaning (with instructions) | 655 | Task check box done | Check box |  | Data Point | Check | No | No | Yes | Same Block | Check box empty | N/A | Box checked
01 | Filling ISOLATOR | Line clereance & verification | #N/A | Perform cleaning (with instructions) | 656 | Date - Commitment | Date of the commitment |  | Data Point | Date | No | No | Yes | MES | E-signature MES | MES uses system date to save the signature date | Date
01 | Filling ISOLATOR | Line clereance & verification | #N/A | Perform cleaning (with instructions) | 657 | Time - Commitment | Time of the commitment |  | Data Point | Time | No | No | Yes | MES | E-signature MES | MES uses system date to save the signature date | Time
01 | Filling ISOLATOR | Line clereance & verification | #N/A | Perform cleaning (with instructions) | 658 | Commitment Operator Signature | Signature of the operator |  | Data Point | e-sign | No | No | Yes | MES | Operator login / Password / Comment | See Rules XX | Date / Time / Name of operator / Comments
01 | Filling ISOLATOR | Line clereance & verification | #N/A | Perform cleaning (with instructions) | 659 | Date of the double check | Date of the double check |  | Data Point | Date | No | No | Opt | MES | E-signature MES | MES uses system date to save the signature date | Date
01 | Filling ISOLATOR | Line clereance & verification | #N/A | Perform cleaning (with instructions) | 660 | Time of the double check | Time of the double check |  | Data Point | Time | No | No | Opt | MES | E-signature MES | MES uses system date to save the signature hour | Time
01 | Filling ISOLATOR | Line clereance & verification | #N/A | Perform cleaning (with instructions) | 661 | e-Signature of the double check | e-Signature of the double check |  | Data Point | e-Sign | No | No | Opt | MES | Operator login / Password / Comment | E-signature MES | Date / Time / Name of operator / Comments / reason
01 | Filling ISOLATOR | Line clereance & verification | #N/A | Control line clearance & cleaning (with instructions) | 662 | Instruction reference (x2) | Number + Title of the document that describes how to do the Phase = hyperlink |  | Variable | hyperlink | No | No | Yes | TBD | Hyperlink of the document + Document ID | Call the right document | N°_Title of the document
01 | Filling ISOLATOR | Line clereance & verification | #N/A | Control line clearance & cleaning (with instructions) | 663 | [Product / Line clearance type /Production area/equipment /operator X] | Unique Name (= Description of type of line clearance operation defined for each site depend on Product / Line clearance type /Production area/equipment /operator organization) |  | Variable | Text | No | No | Yes | TBD | Workstation ID | Define Workstation Name from Workstation ID | Workstation_Name & ID
01 | Filling ISOLATOR | Line clereance & verification | #N/A | Control line clearance & cleaning (with instructions) | 664 | [production area & equipment name] | Unique Name (= Description production area & equipment name) |  | Variable | Text | No | No | Yes | Recipe / Previous block | Depend on equipment or product | Call Variable column G | Variable column G
01 | Filling ISOLATOR | Line clereance & verification | #N/A | Control line clearance & cleaning (with instructions) | 665 | Line clearence type | The type of line clearance to be controled |  | Data Point | Text | No | No | Yes | Recipe / Previous block | Line clearance type for batch N | Call line clearance type for batch N | Line clearance type for batch N
01 | Filling ISOLATOR | Line clereance & verification | #N/A | Control line clearance & cleaning (with instructions) | 666 | [Changes type] | The type of changes done during the line clearance to be controled |  | Variable | Text | No | No | Opt | TBD | change type for batch N | Call change type for batch N | change type for batch N
01 | Filling ISOLATOR | Line clereance & verification | #N/A | Control line clearance & cleaning (with instructions) | 667 | YES / NO CHECK BOX | The traceability of type of changes done during the line clearance to be controled (anwer Yes/No) |  | Data Point | Text | No | No | Yes | Recipe / Previous block | change type answer (Yes/No) for batch N | Call change type for batch N | change type answer (Yes/No) for batch N
01 | Filling ISOLATOR | Line clereance & verification | #N/A | Control line clearance & cleaning (with instructions) | 668 | Operation start check box | done bottom to launch the beginning of line clearance control |  | Data Point | Check | No | No | Yes | Same Block | Check box empty | N/A | Box checked
01 | Filling ISOLATOR | Line clereance & verification | #N/A | Control line clearance & cleaning (with instructions) | 669 | Begining : date | Date of the beginning of line clearance control |  | Data Point | Date | No | No | Yes | Same Block | Done button | Call date of done bottom | line clearance Beginning date
01 | Filling ISOLATOR | Line clereance & verification | #N/A | Control line clearance & cleaning (with instructions) | 670 | Beginning Time | Time of the beginning of line clearance control |  | Data Point | Time | No | No | Yes | Same Block | Done button | Call time of done bottom | line clearance Beginning time
01 | Filling ISOLATOR | Line clereance & verification | #N/A | Control line clearance & cleaning (with instructions) | 671 | [Task 1 ] xX | Tasks 1 to be verified for the line clearance control |  | Variable | Text | No | No | Yes | TBD | According line clearance type | Call the task according line clearance type to be controled | Task 1 for line clearance type
01 | Filling ISOLATOR | Line clereance & verification | #N/A | Control line clearance & cleaning (with instructions) | 672 | Task check box done | Check box C / NC / NA |  | Data Point | Check | No | No | Yes | Same Block | Check box empty | N/A | Box checked C / NC / N/A
01 | Filling ISOLATOR | Line clereance & verification | #N/A | Control line clearance & cleaning (with instructions) | 673 | Date - Commitment | Date of the commitment |  | Data Point | Date | No | No | Yes | MES | E-signature MES | MES uses system date to save the signature date | Date
01 | Filling ISOLATOR | Line clereance & verification | #N/A | Control line clearance & cleaning (with instructions) | 674 | Time - Commitment | Time of the commitment |  | Data Point | Time | No | No | Yes | MES | E-signature MES | MES uses system date to save the signature date | Time
01 | Filling ISOLATOR | Line clereance & verification | #N/A | Control line clearance & cleaning (with instructions) | 675 | Commitment Operator Signature | Signature of the operator |  | Data Point | e-sign | No | No | Yes | MES | Operator login / Password / Comment | See Rules XX | Date / Time / Name of operator / Comments
01 | Filling ISOLATOR | Line clereance & verification | #N/A | Verify line clearance & cleaning (with instructions) | 676 | Instruction reference (x2) | Number + Title of the document that describes how to do the Phase = hyperlink |  | Variable | hyperlink | No | No | Yes | TBD | Hyperlink of the document + Document ID | Call the right document | N°_Title of the document
01 | Filling ISOLATOR | Line clereance & verification | #N/A | Verify line clearance & cleaning (with instructions) | 677 | [Product / Line clearance type /Production area/equipment /operator X] | Unique Name (= Description of type of line clearance operation defined for each site depend on Product / Line clearance type /Production area/equipment /operator organization) |  | Variable | Text | No | No | Yes | TBD | Workstation ID | Define Workstation Name from Workstation ID | Workstation_Name & ID
01 | Filling ISOLATOR | Line clereance & verification | #N/A | Verify line clearance & cleaning (with instructions) | 678 | [production area & equipment name] | Unique Name (= Description production area & equipment name) |  | Variable | Text | No | No | Yes | Recipe / Previous block | Depend on equipment or product | Call Variable column G | Variable column G
01 | Filling ISOLATOR | Line clereance & verification | #N/A | Verify line clearance & cleaning (with instructions) | 679 | Line clearence type | The type of line clearance to be verified |  | Data Point | Text | No | No | Yes | Recipe / Previous block | Line clearance type for batch N | Call line clearance type for batch N | Line clearance type for batch N
01 | Filling ISOLATOR | Line clereance & verification | #N/A | Verify line clearance & cleaning (with instructions) | 680 | [Changes type] | The type of changes done during the line clearance to be verified |  | Variable | Text | No | No | Opt | TBD | change type for batch N | Call change type for batch N | change type for batch N
01 | Filling ISOLATOR | Line clereance & verification | #N/A | Verify line clearance & cleaning (with instructions) | 681 | YES / NO CHECK BOX | The traceability of type of changes done during the line clearance to be verified (anwer Yes/No) |  | Data Point | Text | No | No | Yes | Recipe / Previous block | change type answer (Yes/No) for batch N | Call change type for batch N | change type answer (Yes/No) for batch N
01 | Filling ISOLATOR | Line clereance & verification | #N/A | Verify line clearance & cleaning (with instructions) | 682 | Operation start check box | done bottom to launch the beginning of line clearance verification |  | Data Point | Check | No | No | Yes | Same Block | Check box empty | N/A | Box checked
01 | Filling ISOLATOR | Line clereance & verification | #N/A | Verify line clearance & cleaning (with instructions) | 683 | Begining : date | Date of the beginning of line clearance verification |  | Data Point | Date | No | No | Yes | Same Block | Done button | Call date of done bottom | line clearance Beginning date
01 | Filling ISOLATOR | Line clereance & verification | #N/A | Verify line clearance & cleaning (with instructions) | 684 | Beginning Time | Time of the beginning of line clearance verification |  | Data Point | Time | No | No | Yes | Same Block | Done button | Call time of done bottom | line clearance Beginning time
01 | Filling ISOLATOR | Line clereance & verification | #N/A | Verify line clearance & cleaning (with instructions) | 685 | [Task 1 ] xX | Tasks 1 to be verified for the line clearance verification |  | Variable | Text | No | No | Yes | TBD | According line clearance type | Call the task according line clearance type to be controled | Task 1 for line clearance type
01 | Filling ISOLATOR | Line clereance & verification | #N/A | Verify line clearance & cleaning (with instructions) | 686 | Task check box done | Check box C / NC / NA |  | Data Point | Check | No | No | Yes | Same Block | Check box empty | N/A | Box checked C / NC / N/A
01 | Filling ISOLATOR | Line clereance & verification | #N/A | Verify line clearance & cleaning (with instructions) | 687 | Date - Commitment | Date of the commitment |  | Data Point | Date | No | No | Yes | MES | E-signature MES | MES uses system date to save the signature date | Date
01 | Filling ISOLATOR | Line clereance & verification | #N/A | Verify line clearance & cleaning (with instructions) | 688 | Time - Commitment | Time of the commitment |  | Data Point | Time | No | No | Yes | MES | E-signature MES | MES uses system date to save the signature date | Time
01 | Filling ISOLATOR | Line clereance & verification | #N/A | Verify line clearance & cleaning (with instructions) | 689 | Commitment Operator Signature | Signature of the operator |  | Data Point | e-sign | No | No | Yes | MES | Operator login / Password / Comment | See Rules XX | Date / Time / Name of operator / Comments
01 | Filling ISOLATOR | Start of batch / Production preparation | #N/A | Set a program/recipe in an equipment (from global library) | 690 | Equipment_name (x2) | Unique Name (= Description) |  | Variable | Text | No | No | Yes | TBD | Equipment ID | Define Equipment Name from Equipment ID | Equipment_Name
01 | Filling ISOLATOR | Start of batch / Production preparation | #N/A | Set a program/recipe in an equipment (from global library) | 691 | Equipment ID | Unique identification of the equipement |  | Data Point | Text | No | No | Yes | Scan | Equipment ID barcode | Call Equipment ID | Equipment ID
01 | Filling ISOLATOR | Start of batch / Production preparation | #N/A | Set a program/recipe in an equipment (from global library) | 692 | Instruction ref/ product sheet (x2) | Number + Title of the document that describes how to do the Phase = hyperlink |  | Variable | hyperlink | No | No | Yes | TBD | Hyperlink of the document + Document ID | Call the right document | N°_Title of the document
01 | Filling ISOLATOR | Start of batch / Production preparation | #N/A | Set a program/recipe in an equipment (from global library) | 693 | Program or Recipe _ Name | Variable column G |  | Variable | Text | No | No | Yes | TBD : Must be configurable via a local recovery rule | Depend Equipement or product | Call Variable column G | Variable column G
01 | Filling ISOLATOR | Start of batch / Production preparation | #N/A | Set a program/recipe in an equipment (from global library) | 694 | Program or Recipe _ Read | Program or Recipe _ Read |  | Data Point | Text | No | No | Yes | Manual or equipment connection | Program / Recipe reference | Operators records program / recipe read. | Program / Recipe read
01 | Filling ISOLATOR | Start of batch / Production preparation | #N/A | Set a program/recipe in an equipment (from global library) | 695 | Conformity checkbox C/NC | Conformity between integrity test result vs specification (C/NC) |  | Data Point | Text | No | No | Yes | Current Block | Program/recipe read in the equipment + specification | Comparison of Program/recipe read VS specification MES checks if progam read and program are the same. If not MES asks to record another program | C/NC
01 | Filling ISOLATOR | Start of batch / Production preparation | #N/A | Set a program/recipe in an equipment (from global library) | 696 | Product_Name | Variable column G |  | Variable | Text | No | No | Yes | TBD : Must be configurable via a local recovery rule | Depend Equipement or product | Call Variable column G | Variable column G
01 | Filling ISOLATOR | Start of batch / Production preparation | #N/A | Set a program/recipe in an equipment (from global library) | 697 | Date - Commitment | Date of the commitment |  | Data Point | Date | No | No | Opt | MES | E-signature MES | MES uses system date to save the signature date | Date
01 | Filling ISOLATOR | Start of batch / Production preparation | #N/A | Set a program/recipe in an equipment (from global library) | 698 | Time - Commitment | Time of the commitment |  | Data Point | Time | No | No | Opt | MES | E-signature MES | MES uses system date to save the signature date | Time
01 | Filling ISOLATOR | Start of batch / Production preparation | #N/A | Set a program/recipe in an equipment (from global library) | 699 | e-Signature - Commitment | Signature of the operator |  | Data Point | e-Sign | No | No | Opt | TBD | Id + PWD | E-signature MES | Date / Time / Name of signer / Comments / Reason
01 | Filling ISOLATOR | Start of batch / Production preparation | #N/A | Set a program/recipe in an equipment (from global library) | 700 | Date of the double check | Date of the double check |  | Data Point | Date | No | No | Opt | MES | E-signature MES | MES uses system date to save the signature date | Date
01 | Filling ISOLATOR | Start of batch / Production preparation | #N/A | Set a program/recipe in an equipment (from global library) | 701 | Time of the double check | Time of the double check |  | Data Point | Time | No | No | Opt | MES | E-signature MES | MES uses system date to save the signature hour | Time
01 | Filling ISOLATOR | Start of batch / Production preparation | #N/A | Set a program/recipe in an equipment (from global library) | 702 | e-Signature of the double check | e-Signature of the double check |  | Data Point | e-Sign | No | No | Opt | MES | Operator login / Password / Comment | E-signature MES | Date / Time / Name of operator / Comments / reason
01 | Filling ISOLATOR | Production | #N/A | Perform environmental & personal monitoring | 703 | Instruction ref | Number + Title of the document that describes how to do the aseptic connections = hyperlink |  | Variable | hyperlink | No | No | Yes | TBD | Hyperlink of the document + Document ID | Call the right document | N° + Title of the document (with a hyperlink to the document)
01 | Filling ISOLATOR | Production | #N/A | Perform environmental & personal monitoring | 704 | Frenquency-type of EM/PM | frequency each monitoring have to be perform ed depend on local rules |  | Variable | Text | No | No | Yes | TBD | Depend on product | Call Variable column G | Variable column G
01 | Filling ISOLATOR | Production | #N/A | Perform environmental & personal monitoring | 705 | [type of EM/PM ] | [type of EM/PM ] to perform |  | Variable | Text | No | No | Yes | TBD | Depend on product | Call Variable column G | Variable column G
01 | Filling ISOLATOR | Production | #N/A | Perform environmental & personal monitoring | 706 | report | report |  | Data Point | Doc | No | No | Yes | Manual | report | N/A | REPORT
01 | Filling ISOLATOR | Production | #N/A | Perform environmental & personal monitoring | 707 | confomity | confomity of monitoring done |  | Data Point | Conf | No | No | Yes | Manual | conformity based on local rules | N/A | Conformity
01 | Filling ISOLATOR | Production | #N/A | Perform environmental & personal monitoring | 708 | Date - Commitment | Date of the commitment |  | Data Point | Date | No | No | Yes | MES | E-signature MES | MES uses system date to save the signature date | Date
01 | Filling ISOLATOR | Production | #N/A | Perform environmental & personal monitoring | 709 | Time - Commitment | Time of the commitment |  | Data Point | Time | No | No | Yes | MES | E-signature MES | MES uses system date to save the signature time | Time
01 | Filling ISOLATOR | Production | #N/A | Perform environmental & personal monitoring | 710 | e-Signature - Commitment | e-Signature of the commitment |  | Data Point | e-Sign | No | No | Yes | MES | Operator login / Password / Comment | E-signature MES | Date / Time / Name of operator / Comments / reason
01 | Filling ISOLATOR | Production | #N/A | Perform environmental & personal monitoring | 711 | Double check - Signature date (Manual) | Date of the commitment |  | Data Point | Date | No | No | Opt | MES | E-signature MES | MES uses system date to save the signature date | Date
01 | Filling ISOLATOR | Production | #N/A | Perform environmental & personal monitoring | 712 | Double check - Signature time (Manual) | Time of the commitment |  | Data Point | Time | No | No | Opt | MES | E-signature MES | MES uses system date to save the signature time | Time
01 | Filling ISOLATOR | Production | #N/A | Perform environmental & personal monitoring | 713 | Double check signature (Manual) | e-Signature of the commitment |  | Data Point | e-Sign | No | No | Opt | MES | Operator login / Password / Comment | E-signature MES | Date / Time / Name of operator / Comments / reason
01 | Filling ISOLATOR | Production | #N/A | Control the weight | 714 | Instruction reference | Number + Title of the document that describes how to control the solution weight = hyperlink |  | Variable | hyperlink | No | No | Yes | TBD | Hyperlink of the document + Document ID | Call the right document | N° + Title of the document (with a hyperlink to the document)
01 | Filling ISOLATOR | Production | #N/A | Control the weight | 715 | Equipment name | Type of equipement to be used (reception bin, …) |  | Variable | Text | No | No | Yes | TBD : Must be configurable via a local recovery rule | Depend on equipment | Call Variable column G | Variable column G
01 | Filling ISOLATOR | Production | #N/A | Control the weight | 716 | Equipment ID | Identification of the equipement (bin) |  | Data Point | Text | No | No | Yes | scan or manual entry | Equipment ID | Call Equipment ID | Equipment ID
01 | Filling ISOLATOR | Production | #N/A | Control the weight | 717 | Scale ID | Identification of the equipement (scale) |  | Data Point | Text | No | No | Yes | scan or manual entry | Equipment ID | Call Equipment ID | Equipment ID
01 | Filling ISOLATOR | Production | #N/A | Control the weight | 718 | Tare weighted with unit | Weight displayed by the scale after taring |  | Data Point | Num | Yes | Yes | Yes | depend on manual or connected | Tare acquisition | Call data on equipement | Weight displayed by the scale
01 | Filling ISOLATOR | Production | #N/A | Control the weight | 719 | Gross weighted with unit | Gross Weight displayed by the scale |  | Data Point | Num | Yes | Yes | Yes | depend on manual or connected | Gross Weight acquisition | Call data on equipement | Weight displayed by the scale
01 | Filling ISOLATOR | Production | #N/A | Control the weight | 720 | Amount weighted with unit | Amount weighed displayed by the scale |  | Data Point | Num | Yes | Yes | Yes | depend on manual or connected | Weight acquisition | Call data on equipement | Amount weighed
01 | Filling ISOLATOR | Production | #N/A | Control the weight | 721 | Weight specification | Variable column G (optional) |  | Variable | Num | Yes | Yes | Opt | TBD : Must be configurable via a local recovery rule | Depend on BOM | Call Variable column G | Variable column G
01 | Filling ISOLATOR | Production | #N/A | Control the weight | 722 | Conformity | Conformity between weigh value vs specification (optional) |  | Data Point | TBD | No | No | Opt | MES | Weight Value + theorical weight calculated (from phases/sequences) | - If the weight is within the tolerance ranges then the MES ends the execution of the SPI. CONFORMITY is displayed. - If the weight is outside the tolerance ranges , the MES asks the operator to enter an alert. NOT CONFORMITY is displayed. | C/NC
01 | Filling ISOLATOR | Production | #N/A | Control the weight | 723 | Date | Date of weighting |  | Data Point | Date | No | No | Yes | N/A | Operator click | MES uses system date with operator click to confirmed the end of weight in the scale | Weighting date
01 | Filling ISOLATOR | Production | #N/A | Control the weight | 724 | Hour | Hour of weighting |  | Data Point | Time | No | No | Yes | N/A | Operator click | MES uses system date with operator click to confirmed the end of weight in the scale | Weighting time
01 | Filling ISOLATOR | Production | #N/A | Control the weight | 725 | Weight Ticket | Attachment of the weight ticket by the operator only if manual |  | Data Point | Picture | No | No | Opt | TBD | Ticket scan or picture | Attach the ticket | weight ticket attached (displayed on screen)
01 | Filling ISOLATOR | Production | #N/A | Control the weight | 726 | Operator Signature | Signature of the operator |  | Data Point | e-sign | No | No | Opt | MES | Operator login / Password / Comment | E-signature MES | Date / Time / Name of operator / Comments / reason
01 | Filling ISOLATOR | Production | #N/A | Control the weight | 727 | Operator Signature : Date | Date of Signature |  | Data Point | Date | No | No | Opt | MES | E-signature MES | MES uses system date to save the signature date | MES uses system date to save the signature date+O105:P106
01 | Filling ISOLATOR | Production | #N/A | Control the weight | 728 | Operator Signature : Time | Time of Signature |  | Data Point | Time | No | No | Opt | MES | E-signature MES | MES uses system date to save the signature hour | Time
01 | Filling ISOLATOR | Production | #N/A | Control the weight | 729 | Verifier Signature | Double check Signature |  | Data Point | e-sign | No | No | Opt | MES | Operator login / Password / Comment | E-signature MES | Date / Time / Name of operator / Comments / reason
01 | Filling ISOLATOR | Production | #N/A | Control the weight | 730 | double check Signature : Date | Date of Signature |  | Data Point | Date | No | No | Opt | MES | E-signature MES | MES uses system date to save the signature date | MES uses system date to save the signature date+O105:P106
01 | Filling ISOLATOR | Production | #N/A | Control the weight | 731 | double check Signature : Time | Time of Signature |  | Data Point | Time | No | No | Opt | MES | E-signature MES | MES uses system date to save the signature hour | Time
01 | Filling ISOLATOR | Production | #N/A | Perform cleaning (without instructions) | 732 | Instruction reference (x2) | Number + Title of the document that describes how to do the Phase = hyperlink |  | Variable | hyperlink | No | No | Yes | TBD | Hyperlink of the document + Document ID | Call the right document | N°_Title of the document
01 | Filling ISOLATOR | Production | #N/A | Perform cleaning (without instructions) | 733 | [Frequency] | Frequency of cleaning |  | Variable | Text | No | No | Yes | Recipe / Previous block | Depend on equipment or product | Call Variable column G | Variable column G
01 | Filling ISOLATOR | Production | #N/A | Perform cleaning (without instructions) | 734 | [equipment/area/…] | Unique Name (= Description) |  | Variable | Text | No | No | Yes | Recipe / Previous block | Depend on equipment or product | Call Variable column G | Variable column G
01 | Filling ISOLATOR | Production | #N/A | Perform cleaning (without instructions) | 735 | [List of critical point] | List of critical points to be clean for 1 equipement/area |  | Variable | Text | No | No | Yes | TBD | According Equipement & Area | Call the list of critical points according equipement/area to be clean | List of critical points for 1 area/equipement
01 | Filling ISOLATOR | Production | #N/A | Perform cleaning (without instructions) | 736 | Type of Cleaning | The type of cleaning to be peformed |  | Data Point | Text | No | No | Yes | Manual | Local SOP | N/A | Line cleaning type Batch N
01 | Filling ISOLATOR | Production | #N/A | Perform cleaning (without instructions) | 737 | Date - Commitment | Date of the commitment |  | Data Point | Date | No | No | Yes | MES | E-signature MES | MES uses system date to save the signature date | Time
01 | Filling ISOLATOR | Production | #N/A | Perform cleaning (without instructions) | 738 | Time - Commitment | Time of the commitment |  | Data Point | Time | No | No | Yes | MES | E-signature MES | MES uses system date to save the signature date | Time
01 | Filling ISOLATOR | Production | #N/A | Perform cleaning (without instructions) | 739 | Commitment Operator Signature | Signature of the operator |  | Data Point | e-sign | No | No | Yes | MES | Operator login / Password / Comment | See Rules XX | Date / Time / Name of operator / Comments
01 | Filling ISOLATOR | Production | #N/A | Perform disinfection | 740 | Instruction reference (x2) | Number + Title of the document that describes how to do the Phase = hyperlink |  | Variable | hyperlink | No | No | Yes | TBD | Hyperlink of the document + Document ID | Call the right document | N°_Title of the document
01 | Filling ISOLATOR | Production | #N/A | Perform disinfection | 741 | [Frequency] | Frequency of desinfection |  | Variable | Text | No | No | Yes | Recipe / Previous block | Depend on equipment or product | Call Variable column G | Variable column G
01 | Filling ISOLATOR | Production | #N/A | Perform disinfection | 742 | [equipment/area/…] | Unique Name (= Description) |  | Variable | Text | No | No | Yes | Recipe / Previous block | Depend on equipment or product | Call Variable column G | Variable column G
01 | Filling ISOLATOR | Production | #N/A | Perform disinfection | 743 | Type of disinfection | The type of desinfection to be peformed |  | Data Point | Text | No | No | Yes | Manual | Local SOP | N/A | desinfection type Batch N
01 | Filling ISOLATOR | Production | #N/A | Perform disinfection | 744 | End of disinfection Done check box | Done Check box |  | Data Point | Check | No | No | Yes | Same Block | Check box empty | N/A | Box checked
01 | Filling ISOLATOR | Production | #N/A | Perform disinfection | 745 | End time of disinfection | End time of the desinfection performed |  | Data Point | Time | No | No | Opt | MES | System time | called system time with check box done | time of end of desinfection
01 | Filling ISOLATOR | Production | #N/A | Perform disinfection | 746 | [waiting time specification] | Waiting time specification after desinfection realization |  | Variable | Num | Yes | Yes | Opt | TBD | According Eqt/area & desinfection Type | Call waiting time specification | waiting time specification
01 | Filling ISOLATOR | Production | #N/A | Perform disinfection | 747 | End of waiting time after disinfection | Calculation End time of waiting time after disinfection |  | Data Point | Time | No | No | Opt | MES | End time of disinfection + waiting time specification | End of waiting time calculation : End time of disinfection + waiting time specification and block signature authorization before end of waiting time | End of waiting time after disinfection
01 | Filling ISOLATOR | Production | #N/A | Perform disinfection | 748 | [List of critical point] | List of critical points to be verified for 1 area |  | Variable | Text | No | No | Yes | TBD | According Workstation & Area | Call the list of critical points according area to be verified | List of critical points for 1 area
01 | Filling ISOLATOR | Production | #N/A | Perform disinfection | 749 | Date - Commitment | Date of the commitment |  | Data Point | Date | No | No | Yes | MES | E-signature MES | MES uses system date to save the signature date | Time
01 | Filling ISOLATOR | Production | #N/A | Perform disinfection | 750 | Time - Commitment | Time of the commitment |  | Data Point | Time | No | No | Yes | MES | E-signature MES | MES uses system date to save the signature date | Time
01 | Filling ISOLATOR | Production | #N/A | Perform disinfection | 751 | Commitment Operator Signature | Signature of the operator |  | Data Point | e-sign | No | No | Yes | MES | Operator login / Password / Comment | See Rules XX | Date / Time / Name of operator / Comments
02 | Visual Inspection |  | 3 | Record operators | 1 | Name | Name and surname of operator |  | Data Point | Text | No | No | Yes | MES or active directory | User number (from e-signature) | Call name | Name | Current block | Autom | Autom | N/A | N/A | 1
02 | Visual Inspection |  | 3 | Record operators | 2 | e-Signature | Signature of the operator |  | Data Point | e-Sign | No | No | Yes | TBD | ID + Password | E-signature MES | Date / Time / Name of operator / Comments / reason | Current block | Manual | Manual | N/A | N/A | 1
02 | Visual Inspection |  | 4 | Record Initial comments | 3 | Comments | Quality comment at the begining of the batch |  | Data Point | Text | No | No | Yes | Manual | Comments | Record comments | Comments | Current block | Manual | Manual | N/A | N/A | 1
02 | Visual Inspection |  | 4 | Record Initial comments | 4 | QA, MTech or Supervisor signature : e-Signature | Signature of the redactor of the comments |  | Data Point | e-Sign | No | No | Yes | TBD | ID + Password | E-signature MES | Date / Time / Name of operator / Comments / reason | Current block | Manual | Manual | N/A | N/A | 1
02 | Visual Inspection |  | 5 | Read safety instructions | 5 | Instruction reference | Number + Title of the document that describes how to do the Phase = hyperlink |  | Variable | hyperlink | No | No | Yes | TBD | Hyperlink of the document + Document ID | Call the right document | N° + Title of the document (with a hyperlink to the document) | Current Block | Autom | Autom | Yes | N/A | 1
02 | Visual Inspection |  | 5 | Read safety instructions | 6 | Check box | Check the reading of the security instructions |  | Data Point | Script | No | No | Yes | NA | NA | Operator click | Box checked | Current Block | Manual | Manual | No | script CORE_CHECKBOX | 0.5
02 | Visual Inspection |  | 6 | Control line clearance & cleaning (with instructions & no conformity) | 7 | Instruction reference (x2) | Number + Title of the document that describes how to do the Phase = hyperlink |  | Variable | hyperlink | No | No | Yes | TBD | Hyperlink of the document + Document ID | Call the right document | N°_Title of the document | Current block | Autom | Autom | Yes | N/A | 1
02 | Visual Inspection |  | 6 | Control line clearance & cleaning (with instructions & no conformity) | 8 | [Product / Line clearance type /Production area/equipment /operator X] | Unique Name (= Description of type of line clearance operation defined for each site depend on Product / Line clearance type /Production area/equipment /operator organization) |  | Variable | Text | No | No | Yes | TBD | Workstation ID | Define Workstation Name from Workstation ID | Workstation_Name & ID | Current block | Autom | Autom | Yes | N/A | 0.5
02 | Visual Inspection |  | 6 | Control line clearance & cleaning (with instructions & no conformity) | 9 | [production area & equipment name] | Unique Name (= Description production area & equipment name) |  | Variable | Text | No | No | Yes | Recipe / Previous block | Depend on equipment or product | Call Variable column G | Variable column G | Current block | Autom | Autom | Yes | N/A | 0.5
02 | Visual Inspection |  | 6 | Control line clearance & cleaning (with instructions & no conformity) | 10 | Line clearance type | The type of line clearance to be controled |  | Data Point | Text | No | No | Yes | Recipe / Previous block | Line clearance type for batch N | Call line clearance type for batch N | Line clearance type for batch N | Next Block + Next Batch | Autom | Autom | N/A |  | 1
02 | Visual Inspection |  | 6 | Control line clearance & cleaning (with instructions & no conformity) | 11 | [Changes type] | The type of changes done during the line clearance to be controled |  | Variable | Text | No | No | Opt | TBD | change type for batch N | Call change type for batch N | change type for batch N | Next Block + Next Batch | Autom | Autom | Yes | Drop list to be completed by the sites | 0.8
02 | Visual Inspection |  | 6 | Control line clearance & cleaning (with instructions & no conformity) | 12 | YES / NO CHECK BOX | The traceability of type of changes done during the line clearance to be controled (answer Yes/No) |  | Data Point | Text | No | No | Opt | Recipe / Previous block | change type answer (Yes/No) for batch N | Call change type for batch N | change type answer (Yes/No) for batch N | Next Block + Next Batch | Autom | Autom | N/A | N/A | 1
02 | Visual Inspection |  | 6 | Control line clearance & cleaning (with instructions & no conformity) | 13 | Operation start check box | done bottom to launch the beginning of line clearance control |  | Data Point | Check | No | No | Yes | Same Block | Check box empty | N/A | Box checked | Current block | Manual | Manual | N/A | script CORE_CHECKBOX | 1
02 | Visual Inspection |  | 6 | Control line clearance & cleaning (with instructions & no conformity) | 14 | Beginning : date | Date of the beginning of line clearance control |  | Data Point | Date | No | No | Yes | Same Block | Done button | Call date of done bottom | line clearance Beginning date | Current block | Autom | Autom | N/A | N/A | 1
02 | Visual Inspection |  | 6 | Control line clearance & cleaning (with instructions & no conformity) | 15 | Beginning Time | Time of the beginning of line clearance control |  | Data Point | Time | No | No | Yes | Same Block | Done button | Call time of done bottom | line clearance Beginning time | Current block | Autom | Autom | N/A | N/A | 1
02 | Visual Inspection |  | 6 | Control line clearance & cleaning (with instructions & no conformity) | 16 | [Task 1 ] xX | Tasks 1 to be verified for the line clearance control |  | Variable | Text | No | No | Yes | TBD | According line clearance type | Call the task according line clearance type to be controled | Task 1 for line clearance type | Current block | Autom | Autom | Yes | N/A | 0.8
02 | Visual Inspection |  | 6 | Control line clearance & cleaning (with instructions & no conformity) | 17 | Task check box done | Check box done / NA |  | Data Point | Check | No | No | Yes | Same Block | Check box empty | N/A | Box checked C / NC / N/A | Current block + Loop if NCF | Manual | Manual | N/A | script CORE_CHECKBOX | 1
02 | Visual Inspection |  | 6 | Control line clearance & cleaning (with instructions & no conformity) | 18 | Date - Commitment | Date of the commitment |  | Data Point | Date | No | No | Yes | MES | E-signature MES | MES uses system date to save the signature date | Date | Current block | Autom | Autom | N/A | N/A | 1
02 | Visual Inspection |  | 6 | Control line clearance & cleaning (with instructions & no conformity) | 19 | Time - Commitment | Time of the commitment |  | Data Point | Time | No | No | Yes | MES | E-signature MES | MES uses system date to save the signature date | Time | Current block | Autom | Autom | N/A | N/A | 1
02 | Visual Inspection |  | 6 | Control line clearance & cleaning (with instructions & no conformity) | 20 | Commitment Operator Signature | Signature of the operator |  | Data Point | e-sign | No | No | Yes | MES | Operator login / Password / Comment | See Rules XX | Date / Time / Name of operator / Comments | Current block | Manual | Manual | N/A | N/A | 1
02 | Visual Inspection |  | 7 | Verify line clearance & cleaning (with instructions) | 21 | Instruction reference (x2) | Number + Title of the document that describes how to do the Phase = hyperlink |  | Variable | hyperlink | No | No | Yes | TBD | Hyperlink of the document + Document ID | Call the right document | N°_Title of the document | Current block | Autom | Autom | Yes
02 | Visual Inspection |  | 7 | Verify line clearance & cleaning (with instructions) | 22 | [Product / Line clearance type /Production area/equipment /operator X] | Unique Name (= Description of type of line clearance operation defined for each site depend on Product / Line clearance type /Production area/equipment /operator organization) |  | Variable | Text | No | No | Yes | TBD | Workstation ID | Define Workstation Name from Workstation ID | Workstation_Name & ID | Current block | Autom | Autom | Yes
02 | Visual Inspection |  | 7 | Verify line clearance & cleaning (with instructions) | 23 | [production area & equipment name] | Unique Name (= Description production area & equipment name) |  | Variable | Text | No | No | Yes | Recipe / Previous block | Depend on equipment or product | Call Variable column G | Variable column G | Current block | Autom | Autom | Yes
02 | Visual Inspection |  | 7 | Verify line clearance & cleaning (with instructions) | 24 | Line clearence type | The type of line clearance to be verified |  | Data Point | Text | No | No | Yes | Recipe / Previous block | Line clearance type for batch N | Call line clearance type for batch N | Line clearance type for batch N | Next Block + Next Batch | Autom | Autom | N/A
02 | Visual Inspection |  | 7 | Verify line clearance & cleaning (with instructions) | 25 | [Changes type] | The type of changes done during the line clearance to be verified |  | Variable | Text | No | No | Opt | TBD | change type for batch N | Call change type for batch N | change type for batch N | Next Block + Next Batch | Autom | Autom | Yes
02 | Visual Inspection |  | 7 | Verify line clearance & cleaning (with instructions) | 26 | YES / NO CHECK BOX | The traceability of type of changes done during the line clearance to be verified (answer Yes/No) |  | Data Point | Text | No | No | Opt | Recipe / Previous block | change type answer (Yes/No) for batch N | Call change type for batch N | change type answer (Yes/No) for batch N | Next Block + Next Batch | Autom | Autom | N/A
02 | Visual Inspection |  | 7 | Verify line clearance & cleaning (with instructions) | 27 | Operation start check box | done bottom to launch the beginning of line clearance verification |  | Data Point | Check | No | No | Yes | Same Block | Check box empty | N/A | Box checked | Current block | Manual | Manual | N/A
02 | Visual Inspection |  | 7 | Verify line clearance & cleaning (with instructions) | 28 | Begining : date | Date of the beginning of line clearance verification |  | Data Point | Date | No | No | Yes | Same Block | Done button | Call date of done bottom | line clearance Beginning date | Current block | Autom | Autom | N/A
02 | Visual Inspection |  | 7 | Verify line clearance & cleaning (with instructions) | 29 | Beginning Time | Time of the beginning of line clearance verification |  | Data Point | Time | No | No | Yes | Same Block | Done button | Call time of done bottom | line clearance Beginning time | Current block | Autom | Autom | N/A
02 | Visual Inspection |  | 7 | Verify line clearance & cleaning (with instructions) | 30 | [Task 1 ] xX | Tasks 1 to be verified for the line clearance verification |  | Variable | Text | No | No | Yes | TBD | According line clearance type | Call the task according line clearance type to be controled | Task 1 for line clearance type | Current block | Autom | Autom | Yes
02 | Visual Inspection |  | 7 | Verify line clearance & cleaning (with instructions) | 31 | Task check box done | Check box C / NC / NA |  | Data Point | Check | No | No | Yes | Same Block | Check box empty | N/A | Box checked C / NC / N/A | Current block + exception WF | Manual | Manual | N/A
02 | Visual Inspection |  | 7 | Verify line clearance & cleaning (with instructions) | 32 | Date - Commitment | Date of the commitment |  | Data Point | Date | No | No | Yes | MES | E-signature MES | MES uses system date to save the signature date | Date | Current block | Autom | Autom | N/A
02 | Visual Inspection |  | 7 | Verify line clearance & cleaning (with instructions) | 33 | Time - Commitment | Time of the commitment |  | Data Point | Time | No | No | Yes | MES | E-signature MES | MES uses system date to save the signature date | Time | Current block | Autom | Autom | N/A
02 | Visual Inspection |  | 7 | Verify line clearance & cleaning (with instructions) | 34 | Commitment Operator Signature | Signature of the operator |  | Data Point | e-sign | No | No | Yes | MES | Operator login / Password / Comment | See Rules XX | Date / Time / Name of operator / Comments | Current block | Manual | Manual | N/A
02 | Visual Inspection |  | 8 | Identify and verify an equipment without manual check | 35 | ID # | Unique identification of the equipment |  | Data Point | Text | No | No | Yes | Scan | Equipment Label | Call ID number | Equipment ID | Current Block | Scan | Manual | No | N/A | 0.5
02 | Visual Inspection |  | 8 | Identify and verify an equipment without manual check | 36 | Conformity | Check the conformity of Id + type of equipment + status (i;e. check cleaning holding time / sterility holding time)check the conformity of type of the equipment + status + sanitary status (sterility) |  | Data Point | Conf | No | No | Yes | MES | Equipment ID | For Manufacturing equipment (reusable) : Check versus MES (conformity of Id + type of equipment + status : i;e. check cleaning holding time) For measurement equipment : Check versus MES (conformity of Id + type of equipment) In case of NCF MES ask to record another ancillary equipment/ material | C/NC | Current block + looping (if NCF) | Autom | Autom | Yes | Need to define 3 propreties to check equipment Need to implement sanitary checking policy | 0.5
02 | Visual Inspection |  | 8 | Identify and verify an equipment without manual check | 37 | Equipment Name x1 | Unique name of the equipment/material |  | Variable | Text | No | No | Yes | Recipe | Depend Equipment and product | Define equipment Name from recipe | Equipment Name | Current Block | Autom | Autom | Yes | N/A | 1
02 | Visual Inspection |  | 9 | Identify and verify an equipment with manual check | 38 | ID # | Unique identification of the equipment |  | Data Point | Text | No | No | Yes | Scan | Equipment Label | Call ID number | Equipment ID | Current Block | Scan | Manual | No | N/A | 0.5
02 | Visual Inspection |  | 9 | Identify and verify an equipment with manual check | 39 | Type of equipment (for automatic conformity check) | Variable column G |  | Variable | TBD | No | No | No | TBD : Must be configurable via a local recovery rule | Depend Equipment and product | Call Variable column G | Variable column G | Current Block | Autom | Autom | Yes | Need to define 3 propreties to check equipment Need to implement sanitary checking policy | 0.5
02 | Visual Inspection |  | 9 | Identify and verify an equipment with manual check | 40 | Sterility holding time (for automatic conformity check) | Variable column G |  | Variable | TBD | No | No | No | TBD : Must be configurable via a local recovery rule | Depend Equipment and product | Call Variable column G | Variable column G | Current Block | Autom | Autom | Yes | Need to define 3 propreties to check equipment Need to implement sanitary checking policy | 0.5
02 | Visual Inspection |  | 9 | Identify and verify an equipment with manual check | 41 | Cleaning holding time (for automatic conformity check) | Variable column G |  | Variable | TBD | No | No | No | TBD : Must be configurable via a local recovery rule | Depend Equipment and product | Call Variable column G | Variable column G | Current Block | Autom | Autom | Yes | Need to define 3 propreties to check equipment Need to implement sanitary checking policy | 0.5
02 | Visual Inspection |  | 9 | Identify and verify an equipment with manual check | 42 | Conformity | Check the conformity of Id + type of equipment + status (i;e. check cleaning holding time / sterility holding time)check the conformity of type of the equipment + status + sanitary status (sterility) |  | Data Point | Conf | No | No | Yes | MES | Equipment ID | For Manufacturing equipment (reusable) : Check versus MES (conformity of Id + type of equipment + status : i;e. check cleaning holding time) For measurement equipment : Check versus MES (conformity of Id + type of equipment) In case of NCF MES ask to record another ancillary equipment/ material | C/NC | Current block + looping (if NCF) | Autom | Autom | Yes | Need to define 3 propreties to check equipment Need to implement sanitary checking policy | 0.5
02 | Visual Inspection |  | 9 | Identify and verify an equipment with manual check | 43 | Manual equipment conformity | Check the conformity of the equipment |  | Data Point | Conf | No | No | Yes | Manual | N/A | Operator click | C/NC | Current block + looping (if NCF) | Manual | Manual | Yes | N/A | ?
02 | Visual Inspection |  | 9 | Identify and verify an equipment with manual check | 44 | Date of Signature | Date of Signature |  | Data Point | Date | No | No | Yes | MES | E-signature MES | MES uses system date to save the signature date | Date | Current Block | Autom | Autom | No | N/A | 1
02 | Visual Inspection |  | 9 | Identify and verify an equipment with manual check | 45 | Time of Signature | Time of Signature |  | Data Point | Time | No | No | Yes | MES | E-signature MES | MES uses system date to save the signature time | Time | Current Block | Autom | Autom | No | N/A | 1
02 | Visual Inspection |  | 9 | Identify and verify an equipment with manual check | 46 | Operator signature | Signature of the operator |  | Data Point | e-sign | No | No | Yes | Manual | Operator login / Password / Comment | E-signature MES | Date / Time / Name of operator / Comments / reason | Current Block | Manual | Manual | Yes | N/A | 1
02 | Visual Inspection |  | 9 | Identify and verify an equipment with manual check | 47 | Instruction ref x2 | Number + Title of the document that describes how to identify and verify equipment = hyperlink |  | Variable | hyperlink | No | No | Yes | TBD | Hyperlink of the document + Document ID | Call the right document | N° + Title of the document (with a hyperlink to the document) | Current Block | Autom | Autom | Yes | N/A | 1
02 | Visual Inspection |  | 9 | Identify and verify an equipment with manual check | 48 | Equipment Name x2 | Unique name of the equipment/material |  | Variable | Text | No | No | Yes | Recipe | Depend Equipment and product | Define equipment Name from recipe | Equipment Name | Current Block | Autom | Autom | Yes | N/A | 1
02 | Visual Inspection |  | 10 | Set up an equipment | 49 | ID # | Unique identification of the equipement |  | Data Point | Text | No | No | Yes | Scan or manual | Equipment Label | Call ID number | Equipment ID | Current Block | Scan | Manual | No | N/A | 1
02 | Visual Inspection |  | 10 | Set up an equipment | 50 | Date | Date of Signature |  | Data Point | Date | No | No | Yes | MES | E-signature MES | MES uses system date to save the signature date | MES uses system date to save the signature date | Current Block | Autom | Autom | No | N/A | 1
02 | Visual Inspection |  | 10 | Set up an equipment | 51 | Time | Time of Signature |  | Data Point | Time | No | No | Yes | MES | E-signature MES | MES uses system date to save the signature time | Time | Current Block | Autom | Autom | No | N/A | 1
02 | Visual Inspection |  | 10 | Set up an equipment | 52 | Operator signature | Signature of the operator |  | Data Point | e-sign | No | No | Yes | MES | Operator login / Password / Comment | E-signature MES | Date / Time / Name of operator / Comments / reason | Current Block | Manual | Manual | Yes
02 | Visual Inspection |  | 10 | Set up an equipment | 53 | Double check - Signature date | Date of the commitment |  | Data Point | Date | No | No | Opt | MES | E-signature MES | MES uses system date to save the signature date | Date | Current Block | Autom | Autom | No
02 | Visual Inspection |  | 10 | Set up an equipment | 54 | Double check - Signature time | Time of the commitment |  | Data Point | Time | No | No | Opt | MES | E-signature MES | MES uses system date to save the signature time | Time | Current Block | Autom | Autom | No
02 | Visual Inspection |  | 10 | Set up an equipment | 55 | Double check signature | e-Signature of the commitment |  | Data Point | e-Sign | No | No | Opt | MES | Operator login / Password / Comment | E-signature MES | Date / Time / Name of operator / Comments / reason | Current Block | Manual | Manual | Yes
02 | Visual Inspection |  | 10 | Set up an equipment | 56 | Instruction ref / product sheet | Number + Title of the document that describes how to set up = hyperlink |  | Variable | hyperlink | No | No | Yes | TBD | Hyperlink of the document + Document ID | Call the right document | N° + Title of the document (with a hyperlink to the document) | Current Block | Autom | Autom | Yes | N/A | 1
02 | Visual Inspection |  | 10 | Set up an equipment | 57 | Equipment name (x 2) | Unique name of the equipment/material |  | Variable | Text | No | No | Yes | Recipe | Depend Equipment and product | Define equipment Name from recipe | Define equipment Name from recipe | Current Block | Autom | Autom | Yes | N/A | 1
02 | Visual Inspection |  | 11 | Set a program/a recipe in an equipment | 58 | Equipment name | Unique name of the Equipment (= Description) |  | Variable | Text | No | No | Yes | Equipment | Equipment ID | Operator scans Equipment id and MES checks if the Equipment scanned is identical with Equipment ID in input | Equipment ID | Current Block | Autom | Autom | No | N/A
02 | Visual Inspection |  | 11 | Set a program/a recipe in an equipment | 59 | Program / recipe specficiation | Variable column G |  | Variable | Text | No | No | Yes | TBD : Must be configurable via a local recovery rule | Depend the equipment or/and product | Call Variable column G | Variable column G | Current Block | Autom | Autom | Yes | N/A
02 | Visual Inspection |  | 11 | Set a program/a recipe in an equipment | 60 | Program / recipe specficiation | Program / recipe specficiation |  | Data Point | Text | No | No | Yes | MES | Program / recipe specification | Operators records program / recipe read. MES checks if progam read and program are the same. If not MES asks to record another program | Program / recipe | Current Block | Autom | Autom | No | N/A
02 | Visual Inspection |  | 11 | Set a program/a recipe in an equipment | 61 | Equipment_name (x2) | Unique Name (= Description) |  | Variable | Text | No | No | Yes | Equipment | Recipe | Depend Equipment and product | Define equipment Name from recipe | Current block | Autom | Autom | N/A | N/A
02 | Visual Inspection |  | 11 | Set a program/a recipe in an equipment | 62 | Equipment ID | Unique identification of the equipement |  | Data Point | Text | No | No | Yes | Scan | Equipment ID barcode | Call Equipment ID | Equipment ID | Current block | Scan | Manual | N/A | N/A
02 | Visual Inspection |  | 11 | Set a program/a recipe in an equipment | 63 | Instruction ref/ product sheet (x2) | Number + Title of the document that describes how to do the setting = hyperlink |  | Variable | hyperlink | No | No | Yes | TBD | Hyperlink of the document + Document ID | Call the right document | N°_Title of the document | Current block | Autom | Autom | Yes | N/A
02 | Visual Inspection |  | 11 | Set a program/a recipe in an equipment | 64 | Program or Recipe _ Name | Variable column G |  | Variable | Text | No | No | Yes | TBD : Must be configurable via a local recovery rule | Depend on Equipment or product | Call Variable column G | Variable column G | Current block | Autom | Autom | N/A | N/A
02 | Visual Inspection |  | 11 | Set a program/a recipe in an equipment | 65 | Program or Recipe _ Read | Program or Recipe _ Read |  | Data Point | Text | No | No | Yes | Manual or equipment connection | Program / Recipe reference | Operators records program / recipe read. | Program / Recipe read | Current block | Manual | Autom | N/A | N/A
02 | Visual Inspection |  | 11 | Set a program/a recipe in an equipment | 66 | Conformity checkbox C/NC | Conformity between program/recipe read vs specification (C/NC) |  | Data Point | Text | No | No | Yes | Current Block | Program/recipe read in the equipment + specification | Comparison of Program/recipe read VS specification MES checks if progam read and program are the same. If not MES asks to record another program | C/NC | Current Block + Loop (if NC) | Autom | Autom | N/A | N/A
02 | Visual Inspection |  | 11 | Set a program/a recipe in an equipment | 67 | Product_Name | Variable column G |  | Variable | Text | No | No | Yes | TBD : Must be configurable via a local recovery rule | Depend Equipment or product | Call Variable column G | Variable column G | Current block | Autom | Autom | N/A | N/A
02 | Visual Inspection |  | 11 | Set a program/a recipe in an equipment | 68 | Date - Commitment | Date of the commitment |  | Data Point | Date | No | No | Yes | MES | E-signature MES | MES uses system date to save the signature date | Date | Current block | Autom | Autom | N/A | N/A
02 | Visual Inspection |  | 11 | Set a program/a recipe in an equipment | 69 | Time - Commitment | Time of the commitment |  | Data Point | Time | No | No | Yes | MES | E-signature MES | MES uses system date to save the signature time | Time | Current block | Autom | Autom | N/A | N/A
02 | Visual Inspection |  | 11 | Set a program/a recipe in an equipment | 70 | e-Signature - Commitment | Signature of the operator |  | Data Point | e-Sign | No | No | Yes | TBD | Operator login / Password / Comment | E-signature MES | Date / Time / Name of operator / Comments / reason | Current block | Manual | Manual | N/A | N/A
02 | Visual Inspection |  | 12 | Perform challenge test and count units (conform and defected units) | 71 | Instruction reference (x3) | Number + Title of the document that describes how to do the Phase = hyperlink |  | Variable | hyperlink | No | No | Yes | TBD | Hyperlink of the document + Document ID | Call the right document | N°_Title of the document | Current block | Autom | Autom | Yes | N/A | 1
02 | Visual Inspection |  | 12 | Perform challenge test and count units (conform and defected units) | 72 | Tested items ID | Identification of the set of test used for the challenge test |  | Data Point | Text | No | No | Yes | SAP | Article code (scan barcode) | Call tested item reference number or name | Tested item reference number or name | Current block | Scan | Manual
02 | Visual Inspection |  | 12 | Perform challenge test and count units (conform and defected units) | 73 | Total quantity accepted | Total quantity accepted |  | Data Point | Num | Yes | No | Yes | Manual | Total quantity accepted | N/A | Total quantity accepted | Current block | Manual | Manual
02 | Visual Inspection |  | 12 | Perform challenge test and count units (conform and defected units) | 74 | Total quantity rejected | Total quantity rejected |  | Data Point | Num | Yes | No | Yes | Manual | Total quantity rejected | If total quantity rejected > 0, go to Defect type, else go to Total quantity broken | Total quantity rejected | Current block | Manual | Manual
02 | Visual Inspection |  | 12 | Perform challenge test and count units (conform and defected units) | 75 | Defect type | Defect type, selected from a drop-down list Only if Total quantity rejected is > 0 |  | Data Point | Text | No | No | Opt | Manual | Defect type from a drop-down list | Select defect type | Defect type selected | Current block | Manual | Manual
02 | Visual Inspection |  | 12 | Perform challenge test and count units (conform and defected units) | 76 | Defect type quantity | Defect type quantity Only if Total quantity rejected is > 0 |  | Data Point | Num | Yes | No | Opt | Manual | Quantity for the selected defect type | N/A | Quantity for the selected defect type | Current block | Manual | Manual
02 | Visual Inspection |  | 12 | Perform challenge test and count units (conform and defected units) | 77 | Operator choice | Do you want to enter another category of defects? Only if Total quantity rejected is > 0 |  | Data Point | Checkbox | No | No | Opt | Manual | Operator check Yes or No | If Yes --> loop on Defect type If No --> Continue process | Yes/No | Current block | Manual | Manual
02 | Visual Inspection |  | 12 | Perform challenge test and count units (conform and defected units) | 78 | Total quantity broken | Total quantity broken |  | Data Point | Num | Yes | No | Yes | Manual | Total quantity broken | N/A | Total quantity broken | Current block | Manual | Manual
02 | Visual Inspection |  | 12 | Perform challenge test and count units (conform and defected units) | 79 | Total quantity not inspected | Total quantity not inspected |  | Data Point | Num | Yes | No | Yes | Manual | Total quantity not inspected | N/A | Total quantity not inspected | Current block | Manual | Manual
02 | Visual Inspection |  | 12 | Perform challenge test and count units (conform and defected units) | 80 | Specification | Challenge test specification |  | Variable | Num | Yes | Yes | Yes | TBD : Must be configurable via a local recovery rule | Depend on Equipment or product | Call Variable column G | Variable column G | Current block | Autom | Autom
02 | Visual Inspection |  | 12 | Perform challenge test and count units (conform and defected units) | 81 | Conformity | Challenge test conformity |  | Data Point | Conf | No | No | Yes | MES | Quantity rejected & specification on quantity to reject | Compare Quantity rejected to specification | C/NC | Current block | Autom | Autom
02 | Visual Inspection |  | 12 | Perform challenge test and count units (conform and defected units) | 82 | Test report | Attachment of the test report |  | Data Point | Picture | No | No | Yes | TBD | Report scan or picture | Attach the report | Report attached (displayed on screen) | Current Block | Autom | Manual | Yes | N/A
02 | Visual Inspection |  | 12 | Perform challenge test and count units (conform and defected units) | 83 | Date - Commitment | Date of the commitment |  | Data Point | Date | No | No | Yes | MES | E-signature MES | MES uses system date to save the signature date | Time | Current block | Autom | Autom | N/A
02 | Visual Inspection |  | 12 | Perform challenge test and count units (conform and defected units) | 84 | Time - Commitment | Time of the commitment |  | Data Point | Time | No | No | Yes | MES | E-signature MES | MES uses system date to save the signature time | Time | Current block | Autom | Autom | N/A
02 | Visual Inspection |  | 12 | Perform challenge test and count units (conform and defected units) | 85 | e-Signature - Commitment | Signature of the operator |  | Data Point | e-Sign | No | No | Yes | MES | Operator login / Password / Comment | E-signature MES | Date / Time / Name of operator / Comments / reason | Current Block | Manual | Manual | N/A
02 | Visual Inspection |  | 12 | Perform challenge test and count units (conform and defected units) | 86 | Double check - Signature date | Date of the commitment |  | Data Point | Date | No | No | Opt | MES | E-signature MES | MES uses system date to save the signature date | Date | Current Block | Autom | Autom | No
02 | Visual Inspection |  | 12 | Perform challenge test and count units (conform and defected units) | 87 | Double check - Signature time | Time of the commitment |  | Data Point | Time | No | No | Opt | MES | E-signature MES | MES uses system date to save the signature time | Time | Current Block | Autom | Autom | No
02 | Visual Inspection |  | 12 | Perform challenge test and count units (conform and defected units) | 88 | Double check signature | e-Signature of the commitment |  | Data Point | e-Sign | No | No | Opt | MES | Operator login / Password / Comment | E-signature MES | Date / Time / Name of operator / Comments / reason | Current Block | Manual | Manual | Yes
02 | Visual Inspection |  | 14 | Calculate detection/acceptance rate | 89 | Instruction ref | Number + Title of the document that describes how to do the Phase = hyperlink |  | Variable | hyperlink | No | No | Yes | TBD | Hyperlink of the document + Document ID | Call the right document | N°_Title of the document | Current block | Autom | Autom
02 | Visual Inspection |  | 14 | Calculate detection/acceptance rate | 90 | Detection/acceptance x2 | Display the correct word depending on the calculation to perform (see below) |  | Variable | Text | No | No | Yes | TBD : Must be configurable via a local recovery rule | Depend on Equipment or product | Call Variable column G | Variable column G | Current block | Autom | Autom | N/A | N/A
02 | Visual Inspection |  | 14 | Calculate detection/acceptance rate | 91 | Specification | Rate specification |  | Variable | Num | Yes | Yes | Yes | TBD : Must be configurable via a local recovery rule | Depend on Equipment or product | Call Variable column G | Variable column G | Current block | Autom | Autom | N/A | N/A
02 | Visual Inspection |  | 14 | Calculate detection/acceptance rate | 92 | Detection/acceptance rate | Calculation of either detection (quantity rejected/total quantity tested) or acceptance rate (quantity accepted/total quantity tested) based on the number of units accepted and rejetced by the equipment |  | Data Point | Num | Yes | Yes | Yes | MES | Total quantity of units accepted & total quantity of units rejected | Calculate total quantity of units accepted/(total quantity of units accepted + rejected) Or Calculate total quantity of units rejected/(total quantity of units accepted + rejected) | Detection or acceptance rate | Current block | Autom | Autom | N/A | N/A
02 | Visual Inspection |  | 14 | Calculate detection/acceptance rate | 93 | Conformity | Rate conformity |  | Data Point | Conf | No | No | Yes | MES | Detection/acceptance rate & specification | Compare rate to the specification. If it is out of specification, generate an exception | Conformity | Current block | Autom | Autom
02 | Visual Inspection |  | 14 | Calculate detection/acceptance rate | 94 | Date - Commitment | Date of the commitment |  | Data Point | Date | No | No | Yes | MES | E-signature MES | MES uses system date to save the signature date | Date | Current block | Autom | Autom | N/A | N/A
02 | Visual Inspection |  | 14 | Calculate detection/acceptance rate | 95 | Time - Commitment | Time of the commitment |  | Data Point | Time | No | No | Yes | MES | E-signature MES | MES uses system date to save the signature time | Time | Current block | Autom | Autom | N/A | N/A
02 | Visual Inspection |  | 14 | Calculate detection/acceptance rate | 96 | e-Signature - Commitment | Signature of the operator |  | Data Point | e-Sign | No | No | Yes | TBD | Operator login / Password / Comment | E-signature MES | Date / Time / Name of operator / Comments / reason | Current block | Manual | Manual | N/A | N/A
02 | Visual Inspection |  | 16 | Control SFP delivery and container label | 97 | Instruction ref | Number + Title of the document that describes how to do the Phase = hyperlink |  | Variable | hyperlink | No | No | Yes | TBD | Hyperlink of the document + Document ID | Call the right document | N°_Title of the document | Current block | Autom | Autom
02 | Visual Inspection |  | 16 | Control SFP delivery and container label | 98 | SFP SAP code (Container ID) | Identification number of the container of the SFP |  | Data Point | Num | No = Entier | No | Yes | Scan | Container barcode | Call Container number | Container number | Other block | Scan | Scan
02 | Visual Inspection |  | 16 | Control SFP delivery and container label | 99 | Container ID | Local container number (not managed in SAP) |  | Data Point | Text | No | No | Opt | Manual | Container ID | Record container ID | Container ID | Current block | Autom | Autom
02 | Visual Inspection |  | 16 | Control SFP delivery and container label | 100 | Container label | Label on the container, with the local container number |  | Data Point | Picture | No | No | Opt | TBD | Label picture | Attach the label | Label attached (displayed on screen) | Current Block | Autom | Manual
02 | Visual Inspection |  | 16 | Control SFP delivery and container label | 101 | Number of received units (R) | The quantity received on the container |  | Data Point | Num | No = Entier | No | Yes | Same Block | Container number | Call the quantity of the container the quantity must be summed throughout the batch ( R ) | Quantity | Other block | Autom | Autom
02 | Visual Inspection |  | 16 | Control SFP delivery and container label | 102 | SFP Conformity | The conformity of the reception |  | Data Point | Conf | no | no | Yes | Same Block | Container number | Check versus BOM (reference) + versus SAP status = Rules XX = Raw material conformity is checked with: reference (+ batch number) conformity with BOM + SAP status conformity : Date expiration + ERP Status | C/NC | Current block + Exception WF | Autom | Autom
02 | Visual Inspection |  | 16 | Control SFP delivery and container label | 103 | Product Name | The name of the SFP |  | Variable | Text | No | No | Yes | TBD | Depend on WO | Call Variable column G | Variable column G | Current block | Autom | Autom
02 | Visual Inspection |  | 16 | Control SFP delivery and container label | 104 | Conformity | The conformity : - the Seal number / Tamper evident conformity and - the quantity received |  | Data Point | Conf | No | No | Yes | Manual | According Local SOP | N/A | C/NC | Current block + Exception WF | Manual | Manual
02 | Visual Inspection |  | 16 | Control SFP delivery and container label | 105 | Date - Commitment | Date of the commitment |  | Data Point | Date | No | No | Yes | MES | E-signature MES | MES uses system date to save the signature date | Date | Current block | Autom | Autom | N/A | N/A
02 | Visual Inspection |  | 16 | Control SFP delivery and container label | 106 | Time - Commitment | Time of the commitment |  | Data Point | Time | No | No | Yes | MES | E-signature MES | MES uses system date to save the signature time | Time | Current block | Autom | Autom | N/A | N/A
02 | Visual Inspection |  | 16 | Control SFP delivery and container label | 107 | e-Signature - Commitment | Signature of the operator |  | Data Point | e-Sign | No | No | Yes | TBD | Operator login / Password / Comment | E-signature MES | Date / Time / Name of operator / Comments / reason | Current block | Manual | Manual | N/A | N/A
02 | Visual Inspection |  | 16 | Control SFP delivery and container label | 108 | Double check - Signature date | Date of the commitment |  | Data Point | Date | No | No | Opt | MES | E-signature MES | MES uses system date to save the signature date | Date | Current Block | Autom | Autom | No
02 | Visual Inspection |  | 16 | Control SFP delivery and container label | 109 | Double check - Signature time | Time of the commitment |  | Data Point | Time | No | No | Opt | MES | E-signature MES | MES uses system date to save the signature time | Time | Current Block | Autom | Autom | No
02 | Visual Inspection |  | 16 | Control SFP delivery and container label | 110 | Double check signature | e-Signature of the commitment |  | Data Point | e-Sign | No | No | Opt | MES | Operator login / Password / Comment | E-signature MES | Date / Time / Name of operator / Comments / reason | Current Block | Manual | Manual | Yes
02 | Visual Inspection |  | 17 | Perform visual inspection (automated) | 111 | Instruction ref | Number + Title of the document that describes how to do the Phase = hyperlink |  | Variable | hyperlink | No | No | Yes | TBD | Hyperlink of the document + Document ID | Call the right document | N°_Title of the document | Current block | Autom | Autom
02 | Visual Inspection |  | 17 | Perform visual inspection (automated) | 112 | Done checkbox - Start | allows to record that the action is done |  | Variable | Check box | No | No | Opt | Manual | Check box empty | Action done | Box checked, associated date and time | Current Block | N/A | Manual
02 | Visual Inspection |  | 17 | Perform visual inspection (automated) | 113 | Start date | Step Start date |  | Data Point | Date | No | No | Yes | MES | Check box checked | MES uses system date to save the date | Date | Current Block | Autom | Autom
02 | Visual Inspection |  | 17 | Perform visual inspection (automated) | 114 | Start time | Step Start time |  | Data Point | Time | No | No | Yes | MES | Check box checked | MES uses system date to save the time | Time | Current Block | Autom | Autom
02 | Visual Inspection |  | 17 | Perform visual inspection (automated) | 115 | Pallet number | Pallet number |  | Data Point | Num | Yes | No | Opt | MES | Pallet number (from previous block) | Call pallet number | Pallet number | Current Block | Autom | Manual
02 | Visual Inspection |  | 17 | Perform visual inspection (automated) | 116 | Quantity accepted (A) | For each pallet, the number of accepted units by the equipment |  | Data Point | Num | Yes | No | Opt | Equipment | Quantity of accepted units for each pallet | Record quantity of accepted units for each pallet | Quantity of accepted units for each pallet | Current Block | Autom | Manual
02 | Visual Inspection |  | 17 | Perform visual inspection (automated) | 117 | Quantity rejected (B) | For each pallet, the number of rejected units by the equipment |  | Data Point | Num | Yes | No | Opt | Equipment | Quantity of rejected units for each pallet | Record quantity of rejected units for each pallet | Quantity of rejected units for each pallet | Current Block | Autom | Manual
02 | Visual Inspection |  | 17 | Perform visual inspection (automated) | 118 | Child pallet number - accepted units | The pallet number in which accepted units were put |  | Data Point | Num | Yes | No | Opt | Manual | Pallet number | Record pallet number | Pallet number | Current Block | Manual | Manual
02 | Visual Inspection |  | 17 | Perform visual inspection (automated) | 119 | Child pallet number - rejected units | The pallet number in which rejected units were put |  | Data Point | Num | Yes | No | Opt | Manual | Pallet number | Record pallet number | Pallet number | Current Block | Manual | Manual
02 | Visual Inspection |  | 17 | Perform visual inspection (automated) | 120 | Done checkbox - End | allows to record that the action is done |  | Variable | Check box | No | No | Opt | Manual | Check box empty | Action done | Box checked, associated date and time | Current Block | N/A | Manual
02 | Visual Inspection |  | 17 | Perform visual inspection (automated) | 121 | End date | Step end date |  | Data Point | Date | No | No | Yes | MES | Check box checked | MES uses system date to save the date | Date | Current Block | Autom | Autom
02 | Visual Inspection |  | 17 | Perform visual inspection (automated) | 122 | End time | Step end time |  | Data Point | Time | No | No | Yes | MES | Check box checked | MES uses system date to save the time | Time | Current Block | Autom | Autom
02 | Visual Inspection |  | 17 | Perform visual inspection (automated) | 123 | Equipment report | Label on the container, with the local container number |  | Data Point | Doc | No | No | Opt | TBD | Equipment report | Attach the report | Equipment report (displayed on screen) | Current Block | Autom | Manual
02 | Visual Inspection |  | 17 | Perform visual inspection (automated) | 124 | First/second x2 | Display the correct word depending on the visual inspection performed |  | Variable | Text | No | No | Yes | TBD : Must be configurable via a local recovery rule | Depend on Equipment or product | Call Variable column G | Variable column G | Current block | Autom | Autom | N/A | N/A
02 | Visual Inspection |  | 17 | Perform visual inspection (automated) | 125 | Sent to 2nd inspection/rejected | Display the correct word depending on the visual inspection performed 1st VI = Sent to 2nd inspection 2nd VI = Rejected |  | Variable | Text | No | No | Yes | TBD : Must be configurable via a local recovery rule | Depend on Equipment or product | Call Variable column G | Variable column G | Current block | Autom | Autom
02 | Visual Inspection |  | 17 | Perform visual inspection (automated) | 126 | Total quantity accepted (ΣA) | For each run of visual inspection, sum up the quantity accepted for all pallets |  | Data Point | Num | Yes | No | Yes | Equipment or MES | Quantity of accepted units for each pallet or Total quantity accepted | Sum Quantity of accepted units for each pallet or call the value from the equipment | Total quantity accepted (ΣA) | Current block | Autom | Autom
02 | Visual Inspection |  | 17 | Perform visual inspection (automated) | 127 | Total quantity Sent to 2nd inspection/rejected (ΣB) | For each run of visual inspection, sum up the quantity rejected for all pallets |  | Data Point | Num | Yes | No | Yes | Equipment or MES | Quantity of rejected units for each pallet or Total quantity Sent to 2nd inspection/rejected | Sum Quantity of rejected units for each pallet or call the value from the equipment | Total quantity Sent to 2nd inspection/rejected (ΣB) | Current block | Autom | Autom
02 | Visual Inspection |  | 17 | Perform visual inspection (automated) | 128 | Quantity accepted (C ) | For all runs of visual inspection, sum up the quantity accepted for all pallets |  | Data Point | Num | Yes | No | Opt | Mes | Total quantity accepted (ΣA) for both runs | Sum Total quantity accepted (ΣA) for each run | Quantity accepted (C ) | Current block | Autom | Autom
02 | Visual Inspection |  | 17 | Perform visual inspection (automated) | 129 | Quantity rejected (D) | For all runs of visual inspection, sum up the quantity rejected for all pallets |  | Data Point | Num | Yes | No | Opt | MES | Total quantity Sent to 2nd inspection/rejected (ΣB) for both runs | Sum Total quantity sent to 2nd inspection/rejected (ΣB) for each run | Quantity rejected (D) | Current block | Autom | Autom
02 | Visual Inspection |  | 17 | Perform visual inspection (automated) | 130 | Date - Commitment | Date of the commitment |  | Data Point | Date | No | No | Yes | MES | E-signature MES | MES uses system date to save the signature date | Date | Current block | Autom | Autom | N/A | N/A
02 | Visual Inspection |  | 17 | Perform visual inspection (automated) | 131 | Time - Commitment | Time of the commitment |  | Data Point | Time | No | No | Yes | MES | E-signature MES | MES uses system date to save the signature time | Time | Current block | Autom | Autom | N/A | N/A
02 | Visual Inspection |  | 17 | Perform visual inspection (automated) | 132 | e-Signature - Commitment | Signature of the operator |  | Data Point | e-Sign | No | No | Yes | TBD | Operator login / Password / Comment | E-signature MES | Date / Time / Name of operator / Comments / reason | Current block | Manual | Manual | N/A | N/A
02 | Visual Inspection |  | 20 | Collect samples with signature and container ID | 133 | Instruction reference | Number + Title of the document that describes how to collect samples = hyperlink |  | Variable | hyperlink | No | No | Yes | TBD | Hyperlink of the document + Document ID | Call the right document | N° + Title of the document (with a hyperlink to the document) | Current Block | Autom | Autom | Yes | N/A
02 | Visual Inspection |  | 20 | Collect samples with signature and container ID | 134 | Container number | Identification number of the container from which samples are taken |  | Data Point | Num | No | No | Opt | Scan | Container barcode | Call Container number | Container number | Other block | Scan | Manual
02 | Visual Inspection |  | 20 | Collect samples with signature and container ID | 135 | Done checkbox - Sampling | allows to record that the action is done |  | Variable | Check box | No | No | Opt | Manual | Check box empty | Action done | Box checked, associated date and time | Current Block | N/A | Manual
02 | Visual Inspection |  | 20 | Collect samples with signature and container ID | 136 | Sampling date | Step end date |  | Data Point | Date | No | No | Yes | MES | Check box checked | MES uses system date to save the date | Date | Current Block | Autom | Autom
02 | Visual Inspection |  | 20 | Collect samples with signature and container ID | 137 | Sampling time | Step end time |  | Data Point | Time | No | No | Yes | MES | Check box checked | MES uses system date to save the time | Time | Current Block | Autom | Autom
02 | Visual Inspection |  | 20 | Collect samples with signature and container ID | 138 | Quantity of sample to collect | Quantity of sample |  | Variable | Num | Yes | No | Yes | Depend on product | Depend on product | Call quantity of sample | Number of sample | Current Block | Autom | Autom | Yes | N/A
02 | Visual Inspection |  | 20 | Collect samples with signature and container ID | 139 | Purpose name | Variable column G |  | Variable | Text | No | No | Yes | MES | Depend on product | Call Variable column G | Variable column G | Current Block | Autom | Autom | Yes | N/A
02 | Visual Inspection |  | 20 | Collect samples with signature and container ID | 140 | Quantity of sample collected | Quantity collected for each sample |  | Data Point | Num | Yes | Yes | Yes | MES | Quantity collected by sample | Operator recorded quantity collected for each sample | Quantity collected by sample | Current Block | Manual | Manual | Yes | N/A
02 | Visual Inspection |  | 20 | Collect samples with signature and container ID | 141 | Total quantity collected | Total quantity collected |  | Data Point | Num | Yes | Yes | Yes | MES | Quantity collected by sample | MES calculates the total quality collected | Total quantity collected | Current Block | Autom | Autom | Yes | N/A
02 | Visual Inspection |  | 20 | Collect samples with signature and container ID | 142 | Operator Signature : Date | Date of Signature |  | Data Point | Date | No | No | Yes | MES | E-signature MES | MES uses system date to save the signature date | Date | Current Block | Autom | Autom | No | N/A
02 | Visual Inspection |  | 20 | Collect samples with signature and container ID | 143 | Operator Signature : Time | Time of Signature |  | Data Point | Time | No | No | Yes | MES | E-signature MES | MES uses system date to save the signature time | Time | Current Block | Autom | Autom | No | N/A
02 | Visual Inspection |  | 20 | Collect samples with signature and container ID | 144 | Operator Signature | Signature of the operator |  | Data Point | e-sign | No | No | Yes | MES | Operator login / Password / Comment | E-signature MES | Date / Time / Name of operator / Comments / reason | Current Block | Manual | Manual | Yes | N/A
02 | Visual Inspection |  | 21 | Perform IPC for automated VI | 145 | Process step | Identify the process (1st or 2nd visual inspection) from a drop-down list |  | Data Point | Text | No | No | Yes | Manual | Process step | Record process step | Process step | Current Block | Manual | Manual
02 | Visual Inspection |  | 21 | Perform IPC for automated VI | 146 | Container ID | Identification number of the container from which samples are taken |  | Data Point | Num | No | No | Opt | Scan | Container barcode | Call Container number | Container number | Current Block | Scan | Manual
02 | Visual Inspection |  | 21 | Perform IPC for automated VI | 147 | Quantity to inspect | Record the quantity to inspect in each container |  | Data Point | Num | No | No | Yes | Manual | Quantity to inspect | Record Quantity to inspect | Quantity to inspect | Current block | Manual | Manual
02 | Visual Inspection |  | 21 | Perform IPC for automated VI | 148 | Total quantity to inspect | Record the quantity to inspect for all containers |  | Data Point | Num | No | No | Opt | MES | Quantity to inspect per container | Sum quantity to inspect for each container | Total quantity to inspect for all containers | Current block | Autom | Autom
02 | Visual Inspection |  | 21 | Perform IPC for automated VI | 149 | Container ID | Identification number of the container from which samples are taken |  | Data Point | Num | No | No | Opt | MES | Container ID identified above | Repoert container ID identified above | Container ID | Current block | Autom | Autom
02 | Visual Inspection |  | 21 | Perform IPC for automated VI | 150 | Category X | Drop-down list of categories (criticality) of defects that can be found during the visual inspection |  | Data Point | Text | No | No | Yes | MES | List of criticality categories | N/A | List of criticality categories | Current block | Autom | Autom
02 | Visual Inspection |  | 21 | Perform IPC for automated VI | 151 | Defect type | Drop-down list of defects that can be found during the visual inspection |  | Data Point | Text | No | No | Yes | MES | List of defect types for 1 category | N/A | List of defect types for 1 category | Current block | Autom | Autom
02 | Visual Inspection |  | 21 | Perform IPC for automated VI | 152 | Quantity (B) | For this inspection, the quantity of specified defect type encountered for a container |  | Data Point | Num | No | No | Yes | Manual | Quantity of defects | Record the quantity of defects | Quantity of defects | Current block | Manual | Manual
02 | Visual Inspection |  | 21 | Perform IPC for automated VI | 153 | Total quantity (C ) | For all inspections, the quantity of specified defect type encountered for a container |  | Data Point | Num | No | No | Yes | MES | Quantity of defects | Sum all entered quantities for 1 defect (counter) | Total quantity of defects for 1 defect type | Current block | Autom | Autom
02 | Visual Inspection |  | 21 | Perform IPC for automated VI | 154 | Total quantity (ΣC) | For all inspections, the quantity of all defect types encountered for a container |  | Data Point | Num | No | No | Yes | MES | Total quantity of defects for 1 defect type | Sum all total quantities for all defects | Total quantity of defects for all defect types | Current block | Autom | Autom
02 | Visual Inspection |  | 21 | Perform IPC for automated VI | 155 | Total quantity of defects for 1 category | For all inspections, the quantity of all defect types encountered for all containers |  | Data Point | Num | No | No | Yes | MES | Total quantity of defects for 1 category | Sum total quantity of defects for all defect types for 1 category | Total quantity of defects for all defect types for 1 category | Current block | Autom | Autom
02 | Visual Inspection |  | 21 | Perform IPC for automated VI | 156 | Specification max | Visual inspection specification (if applicable) |  | Variable | Num | Yes | Yes | Yes | TBD : Must be configurable via a local recovery rule | Depend on Equipment or product | Call Variable column G | Variable column G | Current block | Autom | Autom | N/A | N/A
02 | Visual Inspection |  | 21 | Perform IPC for automated VI | 157 | Conformity - category | Each category conformity |  | Data Point | Conf | No | No | Yes | MES | Total quantity of defects for 1 category, specification | Compare total quantity of defects per defect type to specification | C/NC without exception WF | Current block | Autom | Manual
02 | Visual Inspection |  | 21 | Perform IPC for automated VI | 158 | Conformity - global | Visual inspection conformity |  | Data Point | Conf | No | No | Yes | MES | Each category conformity | If one of the categories is not conform, then the whole test is not conform | C/NC with exception WF | Current block + Exception WF | Autom | Autom
02 | Visual Inspection |  | 21 | Perform IPC for automated VI | 159 | Date - Commitment | Date of the commitment |  | Data Point | Date | No | No | Yes | MES | E-signature MES | MES uses system date to save the signature date | Date | Current block | Autom | Autom | N/A | N/A
02 | Visual Inspection |  | 21 | Perform IPC for automated VI | 160 | Time - Commitment | Time of the commitment |  | Data Point | Time | No | No | Yes | MES | E-signature MES | MES uses system date to save the signature time | Time | Current block | Autom | Autom | N/A | N/A
02 | Visual Inspection |  | 21 | Perform IPC for automated VI | 161 | e-Signature - Commitment | Signature of the operator |  | Data Point | e-Sign | No | No | Yes | TBD | Operator login / Password / Comment | E-signature MES | Date / Time / Name of operator / Comments / reason | Current block | Manual | Manual | N/A | N/A
02 | Visual Inspection |  | 21 | Perform IPC for automated VI | 162 | Double check - Signature date | Date of the commitment |  | Data Point | Date | No | No | Opt | MES | E-signature MES | MES uses system date to save the signature date | Date | Current Block | Autom | Autom | No
02 | Visual Inspection |  | 21 | Perform IPC for automated VI | 163 | Double check - Signature time | Time of the commitment |  | Data Point | Time | No | No | Opt | MES | E-signature MES | MES uses system date to save the signature time | Time | Current Block | Autom | Autom | No
02 | Visual Inspection |  | 21 | Perform IPC for automated VI | 164 | Double check signature | e-Signature of the commitment |  | Data Point | e-Sign | No | No | Opt | MES | Operator login / Password / Comment | E-signature MES | Date / Time / Name of operator / Comments / reason | Current Block | Manual | Manual | Yes
02 | Visual Inspection |  | 22 | Reintegrate units into the process | 165 | Container/sampling point x2 | Display the correct word depending on site choice |  | Variable | Text | No | No | Yes | TBD : Must be configurable via a local recovery rule | Depend on Equipment or product | Call Variable column G | Variable column G | Current block | Autom | Autom
02 | Visual Inspection |  | 22 | Reintegrate units into the process | 166 | Container/sampling point | Identify the container ID in which the units are reintegrated, or the sampling point corresponding to the samples |  | Data Point | Num | No | No | Yes | Manual | Container/sampling point | Record container/sampling point | Container/sampling point | Current Block | Manual | Manual
02 | Visual Inspection |  | 22 | Reintegrate units into the process | 167 | Quantity sampled | Quantity initially sampled |  | Data Point | Num | No | No | Yes | MES | Quantity sampled | Call total quantity sampled from Collect samples block | Quantity sampled | Current block | Autom | Autom
02 | Visual Inspection |  | 22 | Reintegrate units into the process | 168 | Quanity removed | Quantity removed because of not conform IPC, retention samples, futher analysis, etc. |  | Data Point | Num | No | No | Yes | MES or manual | Quantity removed | Call total quantity removed from perform visual inspection (manual) block | Quantity removed | Current block | Autom | Manual
02 | Visual Inspection |  | 22 | Reintegrate units into the process | 169 | Removal reason | List of reasons why a sample might not be reintegrated in the process |  | Variable | Text | No | No | Yes | TBD : Must be configurable via a local recovery rule | Depend on Equipment or product | Call Variable column G | Variable column G | Current block | Autom | Autom
02 | Visual Inspection |  | 22 | Reintegrate units into the process | 170 | Quantity reintegrated | Quantity reintegrated in the process |  | Data Point | Num | No | No | Yes | MES | Quantity sampled, quantity removed | Calculate quantity sampled - total quantity removed | Quantity reintegrated | Current block | Autom | Autom
02 | Visual Inspection |  | 22 | Reintegrate units into the process | 171 | Date - Commitment | Date of the commitment |  | Data Point | Date | No | No | Yes | MES | E-signature MES | MES uses system date to save the signature date | Date | Current block | Autom | Autom | N/A | N/A
02 | Visual Inspection |  | 22 | Reintegrate units into the process | 172 | Time - Commitment | Time of the commitment |  | Data Point | Time | No | No | Yes | MES | E-signature MES | MES uses system date to save the signature time | Time | Current block | Autom | Autom | N/A | N/A
02 | Visual Inspection |  | 22 | Reintegrate units into the process | 173 | e-Signature - Commitment | Signature of the operator |  | Data Point | e-Sign | No | No | Yes | TBD | Operator login / Password / Comment | E-signature MES | Date / Time / Name of operator / Comments / reason | Current block | Manual | Manual | N/A | N/A
02 | Visual Inspection |  | 22 | Reintegrate units into the process | 174 | Double check - Signature date | Date of the commitment |  | Data Point | Date | No | No | Opt | MES | E-signature MES | MES uses system date to save the signature date | Date | Current Block | Autom | Autom | No
02 | Visual Inspection |  | 22 | Reintegrate units into the process | 175 | Double check - Signature time | Time of the commitment |  | Data Point | Time | No | No | Opt | MES | E-signature MES | MES uses system date to save the signature time | Time | Current Block | Autom | Autom | No
02 | Visual Inspection |  | 22 | Reintegrate units into the process | 176 | Double check signature | e-Signature of the commitment |  | Data Point | e-Sign | No | No | Opt | MES | Operator login / Password / Comment | E-signature MES | Date / Time / Name of operator / Comments / reason | Current Block | Manual | Manual | Yes
02 | Visual Inspection |  | 24 | Count scrapped units per category | 177 | Category 1 | Drop-down list of reasons why a unit might be scrapped/put to waste |  | Data Point | Text | No | No | Yes | Manual | List of categories for scrapped units | Operator select one category in the list | Category for scrapped units | Current block | Manual | Manual
02 | Visual Inspection |  | 24 | Count scrapped units per category | 178 | Quantity (A) | For this inspection, the quantity of defects encountered for the specified category |  | Data Point | Num | No | No | Yes | Manual | Quantity of defects | Record the quantity of defects | Quantity of defects | Current block | Manual | Manual
02 | Visual Inspection |  | 24 | Count scrapped units per category | 179 | Choice to enter another category | Do you want to enter another quantity of scrapped units? |  | Data Point | Checkbox | No | No | Yes | Manual | Operator check Yes or No | If Yes --> loop on another category If No --> Continue process | Yes/No | Current block or other block | Manual | Manual
02 | Visual Inspection |  | 24 | Count scrapped units per category | 180 | Total quantity (B) | For all inspections, the quantity of defects encountered for the specified category - only if block last occurrence/end of process |  | Data Point | Num | No | No | Yes | MES | Quantity of defects | Sum all entered quantities for 1 categories (counter) | Total quantity of defects for 1 category | Current block | Autom | Autom
02 | Visual Inspection |  | 24 | Count scrapped units per category | 181 | Total (ΣB) | For all inspections, the quantity of defects encountered for all categories - only if block last occurrence/end of process |  | Data Point | Num | No | No | Yes | MES | Total quantity of defects for 1 category | Sum all total quantities for all categories | Total quantity of defects for all categories | Current block | Autom | Autom
02 | Visual Inspection |  | 24 | Count scrapped units per category | 182 | Date - Commitment | Date of the commitment |  | Data Point | Date | No | No | Opt | MES | E-signature MES | MES uses system date to save the signature date | Date | Current block | Autom | Autom | N/A | N/A
02 | Visual Inspection |  | 24 | Count scrapped units per category | 183 | Time - Commitment | Time of the commitment |  | Data Point | Time | No | No | Opt | MES | E-signature MES | MES uses system date to save the signature time | Time | Current block | Autom | Autom | N/A | N/A
02 | Visual Inspection |  | 24 | Count scrapped units per category | 184 | e-Signature - Commitment | Signature of the operator |  | Data Point | e-Sign | No | No | Opt | TBD | Operator login / Password / Comment | E-signature MES | Date / Time / Name of operator / Comments / reason | Current block | Manual | Manual | N/A | N/A
02 | Visual Inspection |  | 25 | Consume SFP and declare returns | 185 | Article code | Article code of the packaging item |  | Data Point | Num | No = Entier | No | Yes | Previous block or scan | Container number | Call article code | Article code | Current block | Autom | Autom
02 | Visual Inspection |  | 25 | Consume SFP and declare returns | 186 | Container number | Identification number of the container |  | Data Point | Num | No = Entier | No | Yes | Previous block or scan | Container number | Call Container number | Container number | Current block | Scan | Scan
02 | Visual Inspection |  | 25 | Consume SFP and declare returns | 187 | Quantity returned | Number for returned units (T/F) |  | Data Point | Num | No = Entier | No | Yes | Manual | Number for returned units | N/A + The quantity of all consume units must be summed throughout the batch (T/F) | Number for returned units | Other block | Manual | Manual
02 | Visual Inspection |  | 25 | Consume SFP and declare returns | 188 | Consumed quantity | the final quantity consumed for the container |  | Data Point | Num | No = Entier | No | Yes | Previous Block + Same Block | Returned units & recieved units | Calulate consumed quantity (received - returned quantity) | Consumed quantity | SAP | Autom | Autom
02 | Visual Inspection |  | 25 | Consume SFP and declare returns | 189 | Seal number | The reference of seal |  | Data Point | Text | No | No | Yes | Manual | Seal number | N/A | Seal number | SAP | Manual | Manual
02 | Visual Inspection |  | 26 | Consume SFP and declare returns (without seal) | 190 | Article code | Article code of the packaging item |  | Data Point | Num | No = Entier | No | Yes | Previous block or scan | Container number | Call article code | Article code | Current block | Autom | Autom
02 | Visual Inspection |  | 26 | Consume SFP and declare returns (without seal) | 191 | Container number | Identification number of the container |  | Data Point | Num | No = Entier | No | Yes | Previous block or scan | Container number | Call Container number | Container number | Current block | Scan | Scan
02 | Visual Inspection |  | 26 | Consume SFP and declare returns (without seal) | 192 | Quantity returned | Number for returned units (T/F) |  | Data Point | Num | No = Entier | No | Yes | Manual | Number for returned units | N/A + The quantity of all consumed units must be summed throughout the batch (T/F) | Number for returned units | Other block | Manual | Manual
02 | Visual Inspection |  | 26 | Consume SFP and declare returns (without seal) | 193 | Consumed quantity | the final quantity consumed for the container |  | Data Point | Num | No = Entier | No | Yes | Previous Block + Same Block | Returned units & recieved units | Calulate consumed quantity (received - returned quantity) | Consumed quantity | SAP | Autom | Autom
02 | Visual Inspection |  | 27 | Declare production with container label | 194 | Instruction reference (x2) | Number + Title of the document that describes how to do the Phase = hyperlink |  | Variable | hyperlink | No | No | Yes | TBD | Hyperlink of the document + Document ID | Call the right document | N°_Title of the document | Current block | Autom | Autom | N/A | N/A | 1
02 | Visual Inspection |  | 27 | Declare production with container label | 195 | Product batch number | Product batch number |  | Data Point | Text | No | No | Yes | TBD | Product batch number | Call Product Batch Number | Product batch number | Current block + SAP | Autom | Autom | Yes | N/A | 0.5
02 | Visual Inspection |  | 27 | Declare production with container label | 196 | SAP code | SAP code of the product |  | Data Point | Text | No | No | Yes | TBD | Product SAP Code | Call Product SAP Code | Product SAP code | Current block + SAP | Autom | Autom | Yes | N/A | 0.5
02 | Visual Inspection |  | 27 | Declare production with container label | 197 | Quantity manufactured (per container) | Quantity manufactured for each container number |  | Data Point | Num | Yes | Yes | Yes | Previous block or Manual | Quantity manufactured for each container number | Record quantity manufactured + print container label | Quantity per Container in SAP + Label printed | Current block + SAP | Autom | Manual | Yes | Link with MES --> SAP to decalre in the qua,tity in SAP If autom data need to be done in local | 0.5
02 | Visual Inspection |  | 27 | Declare production with container label | 198 | Declaration Date | Date of the declaration |  | Data Point | Date | No | No | Yes | Current block | Record Quantity per Container | MES uses system date to save the declaration date | Date - Declaration | Current block | Autom | Autom | N/A | N/A | 1
02 | Visual Inspection |  | 27 | Declare production with container label | 199 | Declaration Time | Time of the declaration |  | Data Point | Time | No | No | Yes | Current block | Record Quantity per Container | MES uses system date to save the declaration time | Time - Declaration | Current block | Autom | Autom | N/A | N/A | 1
02 | Visual Inspection |  | 27 | Declare production with container label | 200 | Container number | Identification number of the container |  | Data Point | Text | No | No | Yes | SAP | Record Quantity per Container in SAP | Call Container number | Container number | Current block | Scan | Scan | Yes | Link With SAP --> MES | 0.5
02 | Visual Inspection |  | 27 | Declare production with container label | 201 | Container number Conformity | Conformity between SAP declared container and label scan |  | Data Point | Conf | No | No | Yes | Scan + Current Block | Container number + Label scan | Conformity between SAP declared container and label scan | C/NC | Current Block + Exception WF | Autom | Scan | Yes | N/A | 0.5
02 | Visual Inspection |  | 27 | Declare production with container label | 202 | TOTAL quantity manufactured | The sum of the quantities declared throughout the batch. |  | Data Point | Num | Yes | Yes | Yes | Current block | Each Quantity manufactured (per container) | Incrementation of all each Quantity manufactured (per container) | TOTAL quantity manufactured | Current block | Autom | Autom | N/A | N/A | 1
02 | Visual Inspection |  | 28 | Declare production | 203 | Instruction reference (x2) | Number + Title of the document that describes how to do the Phase = hyperlink |  | Variable | hyperlink | No | No | Yes | TBD | Hyperlink of the document + Document ID | Call the right document | N°_Title of the document | Current block | Autom | Autom | N/A | N/A | 1
02 | Visual Inspection |  | 28 | Declare production | 204 | Product batch number | Product batch number |  | Data Point | Text | No | No | Yes | TBD | Product batch number | Call Product Batch Number | Product batch number | Current block + SAP | Autom | Autom | Yes | N/A | 0.5
02 | Visual Inspection |  | 28 | Declare production | 205 | SAP code | SAP code of the product |  | Data Point | Text | No | No | Yes | TBD | Product SAP Code | Call Product SAP Code | Product SAP code | Current block + SAP | Autom | Autom | Yes | N/A | 0.5
02 | Visual Inspection |  | 28 | Declare production | 206 | Quantity manufactured (per container) | Quantity manufactured for each container number |  | Data Point | Num | Yes | Yes | Yes | Previous block or Manual | Quantity manufactured for each container number | Record quantity manufactured + print container label | Quantity per Container in SAP + Label printed | Current block + SAP | Autom | Manual | Yes | Link with MES --> SAP to decalre in the qua,tity in SAP If autom data need to be done in local | 0.5
02 | Visual Inspection |  | 28 | Declare production | 207 | Declaration Date | Date of the declaration |  | Data Point | Date | No | No | Yes | Current block | Record Quantity per Container | MES uses system date to save the declaration date | Date - Declaration | Current block | Autom | Autom | N/A | N/A | 1
02 | Visual Inspection |  | 28 | Declare production | 208 | Declaration Time | Time of the declaration |  | Data Point | Time | No | No | Yes | Current block | Record Quantity per Container | MES uses system date to save the declaration time | Time - Declaration | Current block | Autom | Autom | N/A | N/A | 1
02 | Visual Inspection |  | 28 | Declare production | 209 | Container number | Identification number of the container |  | Data Point | Text | No | No | Yes | SAP | Record Quantity per Container in SAP | Call Container number | Container number | Current block | Autom | Autom | Yes | Link With SAP --> MES | 0.5
02 | Visual Inspection |  | 28 | Declare production | 210 | TOTAL quantity manufactured | The sum of the quantities declared throughout the batch. |  | Data Point | Num | Yes | Yes | Yes | Current block | Each Quantity manufactured (per container) | Incrementation of all each Quantity manufactured (per container) | TOTAL quantity manufactured | Current block | Autom | Autom | N/A | N/A | 1
02 | Visual Inspection |  | 29 | Perform line clearance & cleaning (with instructions) | 211 | Instruction reference (x2) | Number + Title of the document that describes how to do the Phase = hyperlink |  | Variable | hyperlink | No | No | Yes | TBD | Hyperlink of the document + Document ID | Call the right document | N°_Title of the document | Current block | Autom | Autom | Yes | N/A | 1
02 | Visual Inspection |  | 29 | Perform line clearance & cleaning (with instructions) | 212 | [Product / Line clearance type /Production area/equipment /operator X] | Unique Name (= Description of type of line clearance operation defined for each site depend on Product / Line clearance type /Production area/equipment /operator organization) |  | Variable | Text | No | No | Yes | Recipe / Previous block | Depend on equipment or product | Call Variable column G | Variable column G | Current block | Autom | Autom | Yes | N/A | 0.5
02 | Visual Inspection |  | 29 | Perform line clearance & cleaning (with instructions) | 213 | [production area & equipment name] | Unique Name (= Description production area & equipment name) |  | Variable | Text | No | No | Yes | Recipe / Previous block | Depend on equipment or product | Call Variable column G | Variable column G | Current block | Autom | Autom | Yes | N/A | 0.5
02 | Visual Inspection |  | 29 | Perform line clearance & cleaning (with instructions) | 214 | Line clearence type | The type of line clearance to be peformed |  | Data Point | Text | No | No | Yes | Manual | Batch N-1 + Local SOP | N/A | Line clearance type Batch N | Other block | Manual | Manual | N/A | N/A | 1
02 | Visual Inspection |  | 29 | Perform line clearance & cleaning (with instructions) | 215 | [Changes type] | The type of changes done during the line clearance to be peformed |  | Variable | Text | No | No | Opt | TBD | change type for batch N | Call change type for batch N | change type for batch N | Current block | Autom | Autom | N/A | N/A | 1
02 | Visual Inspection |  | 29 | Perform line clearance & cleaning (with instructions) | 216 | YES / NO CHECK BOX | The traceability of type of changes done during the line clearance to be peformed (answer Yes/No) |  | Data Point | Text | No | No | Opt | Same Block | Drop list (Yes/No) | Operator chooses Yes or No | Yes or No | Other block | Manual | Manual | N/A | N/A | 1
02 | Visual Inspection |  | 29 | Perform line clearance & cleaning (with instructions) | 217 | Operation start check box | done bottom to launch the beginning of line clearance realization |  | Data Point | Check | No | No | Yes | Same Block | Check box empty | N/A | Box checked | Current block | Manual | Manual | N/A | script CORE_CHECKBOX | 1
02 | Visual Inspection |  | 29 | Perform line clearance & cleaning (with instructions) | 218 | Begining : date | Date of the beginning of line clearance realization |  | Data Point | Date | No | No | Yes | Same Block | Done button | Call date of done bottom | line clearance Beginning date | Current block | Autom | Autom | N/A | N/A | 1
02 | Visual Inspection |  | 29 | Perform line clearance & cleaning (with instructions) | 219 | Beginning Time | Time of the beginning of line clearance realization |  | Data Point | Time | No | No | Yes | Same Block | Done button | Call time of done bottom | line clearance Beginning time | Current block | Autom | Autom | N/A | N/A | 1
02 | Visual Inspection |  | 29 | Perform line clearance & cleaning (with instructions) | 220 | [Task 1 ] xX | Tasks 1 to be verified for the line clearance realization |  | Variable | Text | No | No | Yes | TBD | According line clearance type | Call the task according line clearance type to be performed | Task 1 for line clearance type | Current block | Autom | Autom | Yes | Task have to be configured by each site | 0.8
02 | Visual Inspection |  | 29 | Perform line clearance & cleaning (with instructions) | 221 | Task check box done | Check box |  | Data Point | Check | No | No | Yes | Same Block | Check box empty | N/A | Box checked | Current block | Manual | Manual | N/A | script CORE_CHECKBOX | 1
02 | Visual Inspection |  | 29 | Perform line clearance & cleaning (with instructions) | 222 | Date - Commitment | Date of the commitment |  | Data Point | Date | No | No | Yes | MES | E-signature MES | MES uses system date to save the signature date | Date | Current block | Autom | Autom | N/A | N/A | 1
02 | Visual Inspection |  | 29 | Perform line clearance & cleaning (with instructions) | 223 | Time - Commitment | Time of the commitment |  | Data Point | Time | No | No | Yes | MES | E-signature MES | MES uses system date to save the signature date | Time | Current block | Autom | Autom | N/A | N/A | 1
02 | Visual Inspection |  | 29 | Perform line clearance & cleaning (with instructions) | 224 | Commitment Operator Signature | Signature of the operator |  | Data Point | e-sign | No | No | Yes | MES | Operator login / Password / Comment | See Rules XX | Date / Time / Name of operator / Comments | Current block | Manual | Manual | N/A | N/A | 1
02 | Visual Inspection |  | 30 | Reconcile SFP - Visual Inspection | 225 | Procedure ref | Number + Title of the document that describes how to do the Phase = hyperlink |  | Variable | hyperlink | No | No | Yes | TBD | Hyperlink of the document + Document ID | Call the right document | N°_Title of the document | Current block | Autom | Autom | Yes
02 | Visual Inspection |  | 30 | Reconcile SFP - Visual Inspection | 226 | Total quantity - defect type | Total quantity for each defect type |  | Data Point | Num | No = Entier | No | Yes | Recipe / Previous block | Total quantity - defect type | Sum of waste counter by defect type | Total quantity - defect type | Current block | Autom | Autom | N/A
02 | Visual Inspection |  | 30 | Reconcile SFP - Visual Inspection | 227 | Quantity - received | Quantity - received (Q) |  | Data Point | Num | No = Entier | No | Yes | Recipe / Previous block | Total quantity of received | Sum of SFP counter per phase | Total quantity of SFP per phase | Current block | Autom | Autom | N/A
02 | Visual Inspection |  | 30 | Reconcile SFP - Visual Inspection | 228 | Quantity - rejected | Quantity - waste (R) |  | Data Point | Num | No = Entier | No | Yes | Recipe / Previous block | Total quantity of rejects | Sum of SFP counter per phase | Total quantity of SFP per phase | Current block | Autom | Autom | N/A
02 | Visual Inspection |  | 30 | Reconcile SFP - Visual Inspection | 229 | Quantity - scrapped | Quantity - scrapped (S) |  | Data Point | Num | No = Entier | No | Yes | Recipe / Previous block | Total quantity scrapped | Sum of SFP counter per phase | Total quantity of SFP per phase | Current block | Autom | Autom | N/A
02 | Visual Inspection |  | 30 | Reconcile SFP - Visual Inspection | 230 | Quantity - reintegrated | Quantity - reintegrated (X) |  | Data Point | Num | No = Entier | No | Yes | Recipe / Previous block | Total quantity reintegrated in the process | Sum of SFP counter per phase | Total quantity of SFP per phase | Current block | Autom | Autom | N/A
02 | Visual Inspection |  | 30 | Reconcile SFP - Visual Inspection | 231 | Quantity - returned | Quantity - returned (T) |  | Data Point | Num | No = Entier | No | Yes | Recipe / Previous block | Total quantity of returned | Sum of SFP counter per phase | Total quantity of SFP per phase | Current block | Autom | Autom | N/A
02 | Visual Inspection |  | 30 | Reconcile SFP - Visual Inspection | 232 | Quantity - total sample | Quantity - total sample (U) |  | Data Point | Num | No = Entier | No | Yes | Recipe / Previous block | Total quantity of sample | Sum of SFP counter per phase | Total quantity of SFP per phase | Current block | Autom | Autom | N/A
02 | Visual Inspection |  | 30 | Reconcile SFP - Visual Inspection | 233 | Quantity - theoretical | Theoretical quantity of unit inspected (V) |  | Data Point | Num | No = Entier | No | Yes | MES | Counter Q, R, S, T, U | Calculate theoretical quantity (formula) V = Q - (R+S+T+U) x 100 | Theoretical quantity on pallets | Current block | Autom | Autom | N/A
02 | Visual Inspection |  | 30 | Reconcile SFP - Visual Inspection | 234 | Quantity - real | Real quantity of unit inspected (W) |  | Data Point | Num | No = Entier | No | Yes | MES | Quantity declared | Call total quantity declared from previous block | Quantity on pallets | Current block | Autom | Autom | N/A
02 | Visual Inspection |  | 30 | Reconcile SFP - Visual Inspection | 235 | Reconciliation | Calcul of the reconciliation (Z) |  | Data Point | Num | Yes | No | Yes | Same Block | Counter W, R, S, T, U, Q | Calculate reconciliation (formula) Z = (W+R+S+T+U)/Q x 100 | Reconciliation value | Current block | Autom | Autom | Yes
02 | Visual Inspection |  | 30 | Reconcile SFP - Visual Inspection | 236 | Conformity | The conformity between reconciliation versus specifications |  | Data Point | Conf | No | No | Yes | Same Block | Reconciliation value + Specification | Check reconciliation versus specifications | C/NC | Current block + Exception WF | Autom | Autom | N/A
02 | Visual Inspection |  | 30 | Reconcile SFP - Visual Inspection | 237 | Date - Commitment | Date of the commitment |  | Data Point | Date | No | No | Yes | MES | E-signature MES | MES uses system date to save the signature date | Time | Current block | Autom | Autom | N/A
02 | Visual Inspection |  | 30 | Reconcile SFP - Visual Inspection | 238 | Time - Commitment | Time of the commitment |  | Data Point | Time | No | No | Yes | MES | E-signature MES | MES uses system date to save the signature time | Time | Current block | Autom | Autom | N/A
02 | Visual Inspection |  | 30 | Reconcile SFP - Visual Inspection | 239 | e-Signature - Commitment | Signature of the operator |  | Data Point | e-Sign | No | No | Yes | TBD | Operator login / Password / Comment | E-signature MES | Date / Time / Name of operator / Comments / reason | Current block | Manual | Manual | N/A
02 | Visual Inspection |  | 30 | Reconcile SFP - Visual Inspection | 240 | Inf/egal XX% | Variable column G |  | Variable | Num | Yes | No | Yes | TBD | Depend on equipment or product | Call Variable column G | Variable column G | Current block | Autom | Autom | Yes
02 | Visual Inspection |  | 30 | Reconcile SFP - Visual Inspection | 241 | Egal/sup XX% | Variable column G |  | Variable | Num | Yes | No | Yes | TBD | Depend on equipment or product | Call Variable column G | Variable column G | Current block | Autom | Autom | Yes
02 | Visual Inspection |  | 31 | Calculate SFP yield | 242 | Procedure ref | Number + Title of the document that describes how to do the Phase = hyperlink |  | Variable | hyperlink | No | No | Yes | TBD | Hyperlink of the document + Document ID | Call the right document | N°_Title of the document | Current block | Autom | Autom | Yes
02 | Visual Inspection |  | 31 | Calculate SFP yield | 243 | Quantity - real | Real quantity of unit inspected (W) |  | Data Point | Num | No = Entier | No | Yes | MES | Quantity declared | Call total quantity declared from previous block | Quantity on pallets | Current block | Autom | Autom | N/A
02 | Visual Inspection |  | 31 | Calculate SFP yield | 244 | Quantity - received | Quantity - received (Q) |  | Data Point | Num | No = Entier | No | Yes | Recipe / Previous block | Total quantity of received | Sum of SFP counter per phase | Total quantity of SFP per phase | Current block | Autom | Autom | N/A
02 | Visual Inspection |  | 31 | Calculate SFP yield | 245 | Yield | Calcul of the yield |  | Data Point | Num | Yes | No | Yes | Same Block | Quantity - received (Q), Real Quantity - inspected (W) | Calculate yield (formula) AA = W/Q x 100 | Yield value | Current block | Autom | Autom | Yes
02 | Visual Inspection |  | 31 | Calculate SFP yield | 246 | Inf/egal XX% | Variable column G |  | Variable | Num | Yes | No | Yes | TBD | Depend on equipment or product | Call Variable column G | Variable column G | Current block | Autom | Autom | Yes
02 | Visual Inspection |  | 31 | Calculate SFP yield | 247 | Egal/sup XX% | Variable column G |  | Variable | Num | Yes | No | Yes | TBD | Depend on equipment or product | Call Variable column G | Variable column G | Current block | Autom | Autom | Yes
02 | Visual Inspection |  | 31 | Calculate SFP yield | 248 | Conformity | The conformity between yield versus specifications |  | Data Point | Conf | No | No | Yes | Same Block | Yield value + Specification | Check yield versus specifications | C/NC | Current block + Exception WF | Autom | Autom | Min : > / >= Max : < / <=
02 | Visual Inspection |  | 31 | Calculate SFP yield | 249 | Date - Commitment | Date of the commitment |  | Data Point | Date | No | No | Yes | MES | E-signature MES | MES uses system date to save the signature date | Time | Current block | Autom | Autom | N/A
02 | Visual Inspection |  | 31 | Calculate SFP yield | 250 | Time - Commitment | Time of the commitment |  | Data Point | Time | No | No | Yes | MES | E-signature MES | MES uses system date to save the signature time | Time | Current block | Autom | Autom | N/A
02 | Visual Inspection |  | 31 | Calculate SFP yield | 251 | e-Signature - Commitment | Signature of the operator |  | Data Point | e-Sign | No | No | Yes | MES | Operator login / Password / Comment | E-signature MES | Date / Time / Name of operator / Comments / reason | Current Block | Manual | Manual | N/A
03 | Filling RABS | Set up eBR | 1 | Set up eBR | 1 | Process order number | Process order number |  | Other | Text | No | No | Yes | SAP | N/A | N/A | N/A | Current block | Autom | Autom | N/A | N/A | MES - Module
03 | Filling RABS | Set up eBR | 1 | Set up eBR | 2 | Product name | Product name |  | Other | Text | No | No | Yes | SAP | N/A | N/A | N/A | Current block | Autom | Autom | N/A | N/A | MES - Module
03 | Filling RABS | Set up eBR | 1 | Set up eBR | 3 | Product specification sheet reference | Product specification sheet reference |  | Other | Text | No | No | Yes | SAP | N/A | N/A | N/A | Current block | Autom | Autom | N/A | N/A | MES - Module
03 | Filling RABS | Set up eBR | 1 | Set up eBR | 4 | SAP Code | SAP Code |  | Other | Text | No | No | Yes | SAP | N/A | N/A | N/A | Current block | Autom | Autom | N/A | N/A | MES - Module
03 | Filling RABS | Set up eBR | 1 | Set up eBR | 5 | Batch number | Batch number |  | Other | Text | No | No | Yes | SAP | N/A | N/A | N/A | Current block | Autom | Autom | N/A | N/A | MES - Module
03 | Filling RABS | Operators traceability | 1 | Record operators (from blocks library) | 6 | Name | Name and surname of operator |  | Data Point | Text | No | No | Yes | MES or active directory | User number | Call name | Name | Current block | Autom | Autom | N/A | N/A | Master Sol prep
03 | Filling RABS | Operators traceability | 1 | Record operators (from blocks library) | 7 | e-Signature | Signature of the operator |  | Data Point | e-Sign | No | No | Yes | TBD | Id + PWD | E-signature MES | Date / Time / Name of signer / Comments / Reason | Current block | Manual | Manual | N/A | N/A | Master Sol prep
03 | Filling RABS | Initial comments | 1 | Record initial comments (from blocks library) | 8 | Comments | Quality comment at the begining of the batch |  | Data Point | Text | No | No | Yes | Manual | Comments | N/A | Comments | Current block | Manual | Manual | available for consultation throughout the batch | available for consultation throughout the batch | Master Sol prep
03 | Filling RABS | Initial comments | 1 | Record initial comments (from blocks library) | 9 | QA, MTech or Supervisor signature : e-Signature | Signature of the redactor of the comments |  | Data Point | e-Sign | no | no | Yes | TBD | Id + PWD | E-signature MES | Date / Time / Name of signer / Comments / Reason | Current block | Manual | Manual | N/A | N/A | Master Sol prep
03 | Filling RABS | Initial comments | 1 | Read safety instructions (from blocks library) | 10 | Checkbox | Check the read of the safety instructions |  | Data Point | Script | No | No | Yes | NA | NA | Operator click | Box checked | Current block | Manual | Manual | N/A | script CORE_CHECKBOX | Master Sol prep
03 | Filling RABS | Initial comments | 1 | Read safety instructions (from blocks library) | 11 | Instruction ref | Number + Title of the document that describes how to do the Phase = hyperlink |  | Variable | hyperlink | No | No | Yes | TBD | Hyperlink of the document + Document ID | Call the right document | N°_Title of the document | Current block | Autom | Autom | Yes | N/A | Master Sol prep
03 | Filling RABS | Line clearance verification | 1 | Control line clearance & cleaning (with instructions) | 12 | Instruction reference (x2) | Number + Title of the document that describes how to do the Phase = hyperlink |  | Variable | hyperlink | No | No | Yes | TBD | Hyperlink of the document + Document ID | Call the right document | N°_Title of the document | Current block | Autom | Autom | Yes | N/A | 1
03 | Filling RABS | Line clearance verification | 1 | Control line clearance & cleaning (with instructions) | 13 | [Product / Line clearance type /Production area/equipment /operator X] | Unique Name (= Description of type of line clearance operation defined for each site depend on Product / Line clearance type /Production area/equipment /operator organization) |  | Variable | Text | No | No | Yes | TBD | Workstation ID | Define Workstation Name from Workstation ID | Workstation_Name & ID | Current block | Autom | Autom | Yes | N/A | 0.5
03 | Filling RABS | Line clearance | 1 | Control line clearance & cleaning (with instructions) | 14 | [production area & equipment name] | Unique Name (= Description production area & equipment name) |  | Variable | Text | No | No | Yes | Recipe / Previous block | Depend on equipment or product | Call Variable column G | Variable column G | Current block | Autom | Autom | Yes | N/A | 0.5
03 | Filling RABS | Line clearance verification | 1 | Control line clearance & cleaning (with instructions) | 15 | Line clearence type | The type of line clearance to be controled |  | Data Point | Text | No | No | Yes | Recipe / Previous block | Line clearance type for batch N | Call line clearance type for batch N | Line clearance type for batch N | Next Block + Next Batch | Autom | Autom | N/A |  | 1
03 | Filling RABS | Line clearance verification | 1 | Control line clearance & cleaning (with instructions) | 16 | [Changes type] | The type of changes done during the line clearance to be controled |  | Variable | Text | No | No | Yes | TBD | change type for batch N | Call change type for batch N | change type for batch N | Next Block + Next Batch | Autom | Autom | Yes | Drop list to be completed by the sites | 0.8
03 | Filling RABS | Line clearance verification | 1 | Control line clearance & cleaning (with instructions) | 17 | YES / NO CHECK BOX | The traceability of type of changes done during the line clearance to be controled (anwer Yes/No) |  | Data Point | Text | No | No | Yes | Recipe / Previous block | change type answer (Yes/No) for batch N | Call change type for batch N | change type answer (Yes/No) for batch N | Next Block + Next Batch | Autom | Autom | N/A | N/A | 1
03 | Filling RABS | Line clearance verification | 1 | Control line clearance & cleaning (with instructions) | 18 | Operation start check box | done bottom to launch the beginning of line clearance control |  | Data Point | Check | No | No | Yes | Same Block | Check box empty | N/A | Box checked | Current block | Manual | Manual | N/A | script CORE_CHECKBOX | 1
03 | Filling RABS | Line clearance verification | 1 | Control line clearance & cleaning (with instructions) | 19 | Begining : date | Date of the beginning of line clearance control |  | Data Point | Date | No | No | Yes | Same Block | Done button | Call date of done bottom | line clearance Beginning date | Current block | Autom | Autom | N/A | N/A | 1
03 | Filling RABS | Line clearance verification | 1 | Control line clearance & cleaning (with instructions) | 20 | Beginning Time | Time of the beginning of line clearance control |  | Data Point | Time | No | No | Yes | Same Block | Done button | Call time of done bottom | line clearance Beginning time | Current block | Autom | Autom | N/A | N/A | 1
03 | Filling RABS | Line clearance verification | 1 | Control line clearance & cleaning (with instructions) | 21 | [Task 1 ] xX | Tasks 1 to be verified for the line clearance control |  | Variable | Text | No | No | Yes | TBD | According line clearance type | Call the task according line clearance type to be controled | Task 1 for line clearance type | Current block | Autom | Autom | Yes | N/A | 0.8
03 | Filling RABS | Line clearance verification | 1 | Control line clearance & cleaning (with instructions) | 22 | Task check box done | Check box C / NC / NA |  | Data Point | Check | No | No | Yes | Same Block | Check box empty | N/A | Box checked C / NC / N/A | Current block + Loop if NCF | Manual | Manual | N/A | script CORE_CHECKBOX | 1
03 | Filling RABS | Line clearance verification | 1 | Control line clearance & cleaning (with instructions) | 23 | Date - Commitment | Date of the commitment |  | Data Point | Date | No | No | Yes | MES | E-signature MES | MES uses system date to save the signature date | Date | Current block | Autom | Autom | N/A | N/A | 1
03 | Filling RABS | Line clearance verification | 1 | Control line clearance & cleaning (with instructions) | 24 | Time - Commitment | Time of the commitment |  | Data Point | Time | No | No | Yes | MES | E-signature MES | MES uses system date to save the signature date | Time | Current block | Autom | Autom | N/A | N/A | 1
03 | Filling RABS | Line clearance verification | 1 | Control line clearance & cleaning (with instructions) | 25 | Commitment Operator Signature | Signature of the operator |  | Data Point | e-sign | No | No | Yes | MES | Operator login / Password / Comment | See Rules XX | Date / Time / Name of operator / Comments | Current block | Manual | Manual | N/A | N/A | 1
03 | Filling RABS | Line clearance verification | 1 | Verify line clearance & cleaning (with instructions) | 26 | Instruction reference (x2) | Number + Title of the document that describes how to do the Phase = hyperlink |  | Variable | hyperlink | No | No | Yes | TBD | Hyperlink of the document + Document ID | Call the right document | N°_Title of the document | Current block | Autom | Autom | Yes | N/A | 1
03 | Filling RABS | Line clearance verification | 1 | Verify line clearance & cleaning (with instructions) | 27 | [Product / Line clearance type /Production area/equipment /operator X] | Unique Name (= Description of type of line clearance operation defined for each site depend on Product / Line clearance type /Production area/equipment /operator organization) |  | Variable | Text | No | No | Yes | TBD | Workstation ID | Define Workstation Name from Workstation ID | Workstation_Name & ID | Current block | Autom | Autom | Yes | N/A | 0.5
03 | Filling RABS | Line clearance | 1 | Verify line clearance & cleaning (with instructions) | 28 | [production area & equipment name] | Unique Name (= Description production area & equipment name) |  | Variable | Text | No | No | Yes | Recipe / Previous block | Depend on equipment or product | Call Variable column G | Variable column G | Current block | Autom | Autom | Yes | N/A | 0.5
03 | Filling RABS | Line clearance verification | 1 | Verify line clearance & cleaning (with instructions) | 29 | Line clearence type | The type of line clearance to be verified |  | Data Point | Text | No | No | Yes | Recipe / Previous block | Line clearance type for batch N | Call line clearance type for batch N | Line clearance type for batch N | Next Block + Next Batch | Autom | Autom | N/A |  | 1
03 | Filling RABS | Line clearance verification | 1 | Verify line clearance & cleaning (with instructions) | 30 | [Changes type] | The type of changes done during the line clearance to be verified |  | Variable | Text | No | No | Yes | TBD | change type for batch N | Call change type for batch N | change type for batch N | Next Block + Next Batch | Autom | Autom | Yes | Drop list to be completed by the sites | 0.8
03 | Filling RABS | Line clearance verification | 1 | Verify line clearance & cleaning (with instructions) | 31 | YES / NO CHECK BOX | The traceability of type of changes done during the line clearance to be verified (anwer Yes/No) |  | Data Point | Text | No | No | Yes | Recipe / Previous block | change type answer (Yes/No) for batch N | Call change type for batch N | change type answer (Yes/No) for batch N | Next Block + Next Batch | Autom | Autom | N/A | N/A | 1
03 | Filling RABS | Line clearance verification | 1 | Verify line clearance & cleaning (with instructions) | 32 | Operation start check box | done bottom to launch the beginning of line clearance verification |  | Data Point | Check | No | No | Yes | Same Block | Check box empty | N/A | Box checked | Current block | Manual | Manual | N/A | script CORE_CHECKBOX | 1
03 | Filling RABS | Line clearance verification | 1 | Verify line clearance & cleaning (with instructions) | 33 | Begining : date | Date of the beginning of line clearance verification |  | Data Point | Date | No | No | Yes | Same Block | Done button | Call date of done bottom | line clearance Beginning date | Current block | Autom | Autom | N/A | N/A | 1
03 | Filling RABS | Line clearance verification | 1 | Verify line clearance & cleaning (with instructions) | 34 | Beginning Time | Time of the beginning of line clearance verification |  | Data Point | Time | No | No | Yes | Same Block | Done button | Call time of done bottom | line clearance Beginning time | Current block | Autom | Autom | N/A | N/A | 1
03 | Filling RABS | Line clearance verification | 1 | Verify line clearance & cleaning (with instructions) | 35 | [Task 1 ] xX | Tasks 1 to be verified for the line clearance verification |  | Variable | Text | No | No | Yes | TBD | According line clearance type | Call the task according line clearance type to be controled | Task 1 for line clearance type | Current block | Autom | Autom | Yes | N/A | 0.8
03 | Filling RABS | Line clearance verification | 1 | Verify line clearance & cleaning (with instructions) | 36 | Task check box done | Check box C / NC / NA |  | Data Point | Check | No | No | Yes | Same Block | Check box empty | N/A | Box checked C / NC / N/A | Current block + exception WF | Manual | Manual | N/A | script CORE_CHECKBOX | 1
03 | Filling RABS | Line clearance verification | 1 | Verify line clearance & cleaning (with instructions) | 37 | Date - Commitment | Date of the commitment |  | Data Point | Date | No | No | Yes | MES | E-signature MES | MES uses system date to save the signature date | Date | Current block | Autom | Autom | N/A | N/A | 1
03 | Filling RABS | Line clearance verification | 1 | Verify line clearance & cleaning (with instructions) | 38 | Time - Commitment | Time of the commitment |  | Data Point | Time | No | No | Yes | MES | E-signature MES | MES uses system date to save the signature date | Time | Current block | Autom | Autom | N/A | N/A | 1
03 | Filling RABS | Line clearance verification | 1 | Verify line clearance & cleaning (with instructions) | 39 | Commitment Operator Signature | Signature of the operator |  | Data Point | e-sign | No | No | Yes | MES | Operator login / Password / Comment | See Rules XX | Date / Time / Name of operator / Comments | Current block | Manual | Manual | N/A | N/A | 1
03 | Filling RABS | Start of batch / Production preparation | 1 | Control raw materials delivery (include bulk) | 40 | Instruction ref x2 | Number + Title of the document that describes how to do the Phase = hyperlink |  | Variable | hyperlink | No | No | Yes | TBD | Hyperlink of the document + Document ID | Call the right document | N°_Title of the document | Current block | Autom | Autom | Yes | N/A | 1
03 | Filling RABS | Start of batch / Production preparation | 1 | Control raw materials delivery (include bulk) | 41 | [material name] | Name of the material item |  | Variable | Text | No | No | Yes | TBD : Must be configurable via a local recovery rule | Depend on product | Call Variable column G | Variable column G | Current block | Autom | Autom | N/A | N/A | 1
03 | Filling RABS | Start of batch / Production preparation | 1 | Control raw materials delivery (include bulk) | 42 | material item SAP code | SAP code of the material item |  | Data Point | Num | No = Entier | No | Yes | Scan | material or tank label barcode | Call SAP code | SAP code | Current block | Scan | Scan | Yes | N/A | 0.5
03 | Filling RABS | Start of batch / Production preparation | 1 | Control raw materials delivery (include bulk) | 43 | SAP Batch number | SAP batch number of the material item |  | Data Point | Num | No = Entier | No | Yes | Same Block | material or tank label barcode | Call SAP Batch number | SAP Batch number | Current block | Autom | Autom | N/A | N/A | 1
03 | Filling RABS | Start of batch / Production preparation | 1 | Control raw materials delivery (include bulk) | 44 | Quantity received | The quantity received on the container |  | Data Point | Num | No = Entier | No | Yes | Same Block | material or tank label barcode | Call the quantity of the container | Quantity | Other block | Autom | Autom | N/A | N/A | 1
03 | Filling RABS | Start of batch / Production preparation | 1 | Control raw materials delivery (include bulk) | 45 | Conformity - material item | The conformity of the material item reception |  | Data Point | Conf | No | No | Yes | No | material or tank label barcode | Check versus BOM (reference) + versus SAP status = Rules XX = Raw material conformity is checked with: reference (+ batch number) conformity with BOM + SAP status conformity : Date expiration + ERP Status In case of NCF MES ask to record another raw material | C/NC | Current block + loop (if NCF) | Autom | Autom | Yes | The script allowing to determined on phase and sequence is missing from SAP code (to show to the operator) | 0.5
03 | Filling RABS | Start of batch / Production preparation | 1 | Control primary packaging item delivery (with supplier batch) | 46 | Instruction ref x2 | Number + Title of the document that describes how to do the Phase = hyperlink |  | Variable | hyperlink | No | No | Yes | TBD | Hyperlink of the document + Document ID | Call the right document | N°_Title of the document | Current block | Autom | Autom | Yes | N/A | 1
03 | Filling RABS | Start of batch / Production preparation | 1 | Control primary packaging item delivery (with supplier batch) | 47 | [Packaging item] | Name of the packaging item |  | Variable | Text | No | No | Yes | TBD : Must be configurable via a local recovery rule | Depend on product | Call Variable column G | Variable column G | Current block | Autom | Autom | N/A | The script allowing to determined on phase and sequence is missing from SAP code (to show to the operator) | 0.5
03 | Filling RABS | Start of batch / Production preparation | 1 | Control primary packaging item delivery (with supplier batch) | 48 | SAP code | Container ID of the packaging item |  | Data Point | Num | No = Entier | No | Yes | Scan | Packaging item barcode | Call article code | Article code | Current block | Scan | Scan | Yes | N/A | 0.5
03 | Filling RABS | Start of batch / Production preparation | 1 | Control primary packaging item delivery (with supplier batch) | 49 | SAP Batch number | SAP batch number of the packaging item |  | Data Point | Num | No = Entier | No | Yes | Same Block | Packaging item barcode | Call SAP Batch number | SAP Batch number | Current block | Autom | Autom | N/A | N/A | 1
03 | Filling RABS | Start of batch / Production preparation | 1 | Control primary packaging item delivery (with supplier batch) | 50 | Supplier Batch number | Supplier batch number of the packaging item |  | Data Point | Num | No = Entier | No | Yes | Same Block | Packaging item barcode | Call supplier Batch number | Supplier Batch number | Current block | Autom | Autom | N/A | N/A | 1
03 | Filling RABS | Start of batch / Production preparation | 1 | Control primary packaging item delivery (with supplier batch) | 51 | Quantity received | The quantity received on the container |  | Data Point | Num | No = Entier | No | Yes | Same Block | Packaging item barcode | Call the quantity of the container | Quantity | Other block | Autom | Autom | N/A | N/A | 1
03 | Filling RABS | Start of batch / Production preparation | 1 | Control primary packaging item delivery (with supplier batch) | 52 | [Unity] of Quantity received | The unity of the quantity received |  | Variable | Text | No | No | Yes | TBD : Must be configurable via a local recovery rule | Depend on product | Call Variable column G | Variable column G | Current block | Autom | Autom | N/A | N/A | 1
03 | Filling RABS | Start of batch / Production preparation | 1 | Control primary packaging item delivery (with supplier batch) | 53 | Conformity | The conformity of the reception |  | Data Point | Conf | no | no | Yes | No | Packaging item barcode | Check versus BOM (reference) + versus SAP status = Rules XX = Raw material conformity is checked with: reference (+ batch number) conformity with BOM + SAP status conformity : Date expiration + ERP Status In case of NCF MES ask to record another primary packaging | C/NC | Current block + loop (if NCF) | Autom | Autom | Yes | N/A | 0.5
03 | Filling RABS | Start of batch / Production preparation | 1 | Identify and verify ancillary equipment/material (with > 1ID) (from blocks library) | 54 | ancillary equipement/material name (x2) | Unique name of the ancillary equipment/material |  | Variable | Text | No | No | Yes | Equipment | Ancillary equipment/material Label | Define Ancillary equipment/material Name from Ancillary equipment/material Label | Ancillary equipment/material Name | Current block | Autom | Autom | N/A | N/A | Master Sol prep
03 | Filling RABS | Start of batch / Production preparation | 1 | Identify and verify ancillary equipment/material (with > 1ID) (from blocks library) | 55 | [ancillary equipment/material] Identification item 1 | [ancillary equipment/material] Identification item 1 |  | Data Point | Text | No | No | Yes | Scan | Ancillary equipment/material Label | Operator records equipement / item 1 | equipement / item 1 | Current block | Scan | Manual | Yes | Need to define 3 propreties to check equipment Need to implement sanitary checking policy | Master Sol prep
03 | Filling RABS | Start of batch / Production preparation | 1 | Identify and verify ancillary equipment/material (with > 1ID) (from blocks library) | 56 | [ancillary equipment/material] Identification item 2 | [ancillary equipment/material] Identification item 2 |  | Data Point | Text | No | No | Yes | Scan | Ancillary equipment/material Label | Operator records equipement / item 2 | equipement / item 2 | Current block | Scan | Manual | Yes | Need to define 3 propreties to check equipment Need to implement sanitary checking policy | Master Sol prep
03 | Filling RABS | Start of batch / Production preparation | 1 | Identify and verify ancillary equipment/material (with > 1ID) (from blocks library) | 57 | Conformity | For bag/material: check BOM / expiry date For ancillary equipment: check the conformity of Id + type of the equipment |  | Data Point | Conf | No | No | Yes | Scan | Identification item 1 / 2 | For bag/material: check BOM / expiry date For ancillary equipment: check the conformity of Id + type of the equipment In case of NCF MES ask to record another ancillary equipment/ material | C/NC | Current Block + looping (if NCF) | Autom | Autom | N/A | N/A | Master Sol prep
03 | Filling RABS | Start of batch / Production preparation | 1 | Identify and verify ancillary equipment/material (with > 1ID) (from blocks library) | 58 | Instruction reference (x2) | Number + Title of the document that describes how to do the Phase = hyperlink |  | Variable | hyperlink | No | No | Yes | TBD | Hyperlink of the document + Document ID | Call the right document | N°_Title of the document | Current block | Autom | Autom | Yes | N/A | Master Sol prep
03 | Filling RABS | Start of batch / Production preparation | 1 | Identify and verify ancillary equipment/material (with > 1ID) (from blocks library) | 59 | Ancillary equipment/material check | Conformity check (manual) |  | Data Point | Conf | No | No | Yes | NA | NA | TBD at local level, depending on the instruction (calibration, visual check…) | C/NC | Current Block + Exception WF | Manual | Manual | Yes | N/A | Master Sol prep
03 | Filling RABS | Start of batch / Production preparation | 1 | Identify and verify ancillary equipment/material (with > 1ID) (from blocks library) | 60 | Signature - Commitment | Signature of the operator |  | Data Point | e-sign | No | No | Yes | MES | Operator login / Password / Comment | E-signature MES | Date / Time / Name of operator / Comments | Current block | Manual | Manual | yes | N/A | Master Sol prep
03 | Filling RABS | Start of batch / Production preparation | 1 | Identify and verify ancillary equipment/material (with > 1ID) (from blocks library) | 61 | Date - Commitment | Date of Signature |  | Data Point | Date | No | No | Yes | MES | E-signature MES | MES uses system date to save the signature date | MES uses system date to save the signature date | Current Block | Autom | Autom | N/A | N/A | Master Sol prep
03 | Filling RABS | Start of batch / Production preparation | 1 | Identify and verify ancillary equipment/material (with > 1ID) (from blocks library) | 62 | Time - Commitment | Time of Signature |  | Data Point | Time | No | No | Yes | MES | E-signature MES | MES uses system date to save the signature hour | Time | Current Block | Autom | Autom | N/A | N/A | Master Sol prep
03 | Filling RABS | Start of batch / Production preparation | 1 | Identify and verify sterile ancillary equipment/material (with > 1ID) (from blocks library) | 63 | ancillary equipement/material name (x2) | Unique name of the ancillary equipment/material |  | Variable | Text | No | No | Yes | Equipment | Ancillary equipment/material Label | Define Ancillary equipment/material Name from Ancillary equipment/material Label | Ancillary equipment/material Name | Current block | Autom | Autom | Yes | N/A | Master Sol prep
03 | Filling RABS | Start of batch / Production preparation | 1 | Identify and verify sterile ancillary equipment/material (with > 1ID) (from blocks library) | 64 | [ancillary equipment/material] Identification item 1 | [ancillary equipment/material] Identification item 1 |  | Data Point | Text | No | No | Yes | Scan | Ancillary equipment/material Label | Operator records equipement / item 1 | equipement / item 1 | Current block | Scan | Manual | Yes | Need to define 3 propreties to check equipment Need to implement sanitary checking policy | Master Sol prep
03 | Filling RABS | Start of batch / Production preparation | 1 | Identify and verify sterile ancillary equipment/material (with > 1ID) (from blocks library) | 65 | [ancillary equipment/material] Identification item 2 | [ancillary equipment/material] Identification item 2 |  | Data Point | Text | No | No | Yes | Scan | Ancillary equipment/material Label | Operator records equipement / item 2 | equipement / item 2 | Current block | Scan | Manual | Yes | Need to define 3 propreties to check equipment Need to implement sanitary checking policy | Master Sol prep
03 | Filling RABS | Start of batch / Production preparation | 1 | Identify and verify sterile ancillary equipment/material (with > 1ID) (from blocks library) | 66 | Conformity | For bag/material: check BOM / expiry date For ancillary equipment: check the conformity of Id + type of the equipment |  | Data Point | Conf | No | No | Yes | Scan | Identification item 1 / 2 | For bag/material: check BOM / expiry date For ancillary equipment: check the conformity of Id + type of the equipment In case of NCF MES ask to record another ancillary equipment/ material | C/NC | Current Block + looping (if NCF) | Autom | Autom | N/A | N/A | Master Sol prep
03 | Filling RABS | Start of batch / Production preparation | 1 | Identify and verify sterile ancillary equipment/material (with > 1ID) (from blocks library) | 67 | Instruction reference (x2) | Number + Title of the document that describes how to do the Phase = hyperlink |  | Variable | hyperlink | No | No | Yes | TBD | Hyperlink of the document + Document ID | Call the right document | N°_Title of the document | Current block | Autom | Autom | Yes | N/A | Master Sol prep
03 | Filling RABS | Start of batch / Production preparation | 1 | Identify and verify sterile ancillary equipment/material (with > 1ID) (from blocks library) | 68 | Ancillary equipment/material check | Conformity check (manual) |  | Data Point | Conf | No | No | Yes | NA | NA | TBD at local level, depending on the instruction (calibration, visual check…) | C/NC | Current Block + Exception WF | Manual | Manual | Yes | N/A | Master Sol prep
03 | Filling RABS | Start of batch / Production preparation | 1 | Identify and verify sterile ancillary equipment/material (with > 1ID) (from blocks library) | 69 | Material ticket (for sterility) | Attachment of the sterility ticket by the operator |  | Data Point | Picture | No | No | Yes | TBD | Ticket scan or picture | Attach the ticket | Sterily ticket attached (displayed on screen) | Current block | Manual | Manual | N/A | N/A | Master Sol prep
03 | Filling RABS | Start of batch / Production preparation | 1 | Identify and verify sterile ancillary equipment/material (with > 1ID) (from blocks library) | 70 | Sterility Conformity | Check sterility |  | Data Point | Conf | No | No | Yes | Current Block | Sterility ticket | Operator records sterility. In case of non conformity, MES asks to record another equipment. | C/NC | Current Block + looping (if NCF) | Manual | Manual | No | N/A | Master Sol prep
03 | Filling RABS | Start of batch / Production preparation | 1 | Identify and verify sterile ancillary equipment/material (with > 1ID) (from blocks library) | 71 | Signature - Commitment | Signature of the operator |  | Data Point | e-sign | No | No | Yes | MES | Operator login / Password / Comment | E-signature MES | Date / Time / Name of operator / Comments | Current block | Manual | Manual | Yes | N/A | Master Sol prep
03 | Filling RABS | Start of batch / Production preparation | 1 | Identify and verify sterile ancillary equipment/material (with > 1ID) (from blocks library) | 72 | Date - Commitment | Date of Signature |  | Data Point | Date | No | No | Yes | MES | E-signature MES | MES uses system date to save the signature date | MES uses system date to save the signature date | Current Block | Autom | Autom | N/A | N/A | Master Sol prep
03 | Filling RABS | Start of batch / Production preparation | 1 | Identify and verify sterile ancillary equipment/material (with > 1ID) (from blocks library) | 73 | Time - Commitment | Time of Signature |  | Data Point | Time | No | No | Yes | MES | E-signature MES | MES uses system date to save the signature hour | Time | Current Block | Autom | Autom | N/A | N/A | Master Sol prep
03 | Filling RABS | Start of batch / Production preparation | 1 | Identify and verify sterile ancillary equipment/material (with > 1ID) (from blocks library) | 74 | Double check - Signature date | Date of the double check |  | Data Point | Date | No | No | Opt | MES | E-signature MES | MES uses system date to save the signature date | Date | Current Block | Autom | N/A | Yes | Block already in Fintuning phase = To be done a V2 of Block standard To be added to Block already delivered (Master Prep Sol) | 0
03 | Filling RABS | Start of batch / Production preparation | 1 | Identify and verify sterile ancillary equipment/material (with > 1ID) (from blocks library) | 75 | Double check - Signature time | Time of the double check |  | Data Point | Time | No | No | Opt | MES | E-signature MES | MES uses system date to save the signature hour | Time | Current Block | Autom | N/A | Yes | Block already in Fintuning phase = To be done a V2 of Block standard To be added to Block already delivered (Master Prep Sol) | 0
03 | Filling RABS | Start of batch / Production preparation | 1 | Identify and verify sterile ancillary equipment/material (with > 1ID) (from blocks library) | 76 | Double check signature | e-Signature of the double check |  | Data Point | e-Sign | No | No | Opt | MES | Operator login / Password / Comment | E-signature MES | Date / Time / Name of operator / Comments / reason | Current Block | Manual | N/A | Yes | Block already in Fintuning phase = To be done a V2 of Block standard To be added to Block already delivered (Master Prep Sol) | 0
03 | Filling RABS | Start of batch / Production preparation | 1 | Identify and verify equipment (from blocks library) | 77 | Equipment name (x 2) | Unique name of the equipement (= Description) |  | Variable | Text | No | No | Yes | Equipment | Equipment ID | Define Equipment Name from Equipment ID | Equipment Name | Current block | Autom | Autom | Yes | N/A | Master Sol prep
03 | Filling RABS | Start of batch / Production preparation | 1 | Identify and verify equipment (from blocks library) | 78 | ID number | Unique identification of the equipement |  | Data Point | Text | No | No | Yes | MES | Equipement Label | Call ID number | Equipement ID | Current block | Scan | Manual | N/A | N/A | Master Sol prep
03 | Filling RABS | Start of batch / Production preparation | 1 | Identify and verify equipment (from blocks library) | 79 | Type of equipment (for automatic conformity check) | Variable column G |  | Variable | TBD | No | No | No | TBD : Must be configurable via a local recovery rule | Depend Equipement and product | Call Variable column G | Variable column G | Current block | Autom | Autom | Yes | Need to define 3 propreties to check equipment Need to implement sanitary checking policy | Master Sol prep
03 | Filling RABS | Start of batch / Production preparation | 1 | Identify and verify equipment (from blocks library) | 80 | Sterility holding time (for automatic conformity check) | Variable column G |  | Variable | TBD | No | No | No | TBD : Must be configurable via a local recovery rule | Depend Equipement and product | Call Variable column G | Variable column G | Current block | Autom | Autom | Yes | Need to define 3 propreties to check equipment Need to implement sanitary checking policy | Master Sol prep
03 | Filling RABS | Start of batch / Production preparation | 1 | Identify and verify equipment (from blocks library) | 81 | Cleaning holding time (for automatic conformity check) | Variable column G |  | Variable | TBD | No | No | No | TBD : Must be configurable via a local recovery rule | Depend Equipement and product | Call Variable column G | Variable column G | Current block | Autom | Autom | Yes | Need to define 3 propreties to check equipment Need to implement sanitary checking policy | Master Sol prep
03 | Filling RABS | Start of batch / Production preparation | 1 | Identify and verify equipment (from blocks library) | 82 | Conformity | Check the conformity of Id + type of equipment + status (i;e. check cleaning holding time / sterility holding time) |  | Data Point | TBD | No | No | Yes | MES | Equipement ID | For Manufacturing equipment (reusable) : Check versus MES (conformity of Id + type of equipment + status : i;e. check cleaning holding time) For measurement equipment : Check versus MES (conformity of Id + type of equipment) In case of NCF MES ask to record another ancillary equipment/ material | C/NC | Current Block + looping (if NCF) | Autom | Autom | Yes | Need to define 3 propreties to check equipment Need to implement sanitary checking policy | Master Sol prep
03 | Filling RABS | Start of batch / Production preparation | 1 | Identify and verify equipment (from blocks library) | 83 | Instruction reference (x2) | Number + Title of the document that describes how to do the Phase = hyperlink |  | Variable | hyperlink | No | No | Yes | TBD | Hyperlink of the document + Document ID | Call the right document | N° + Title of the document (with a hyperlink to the document) | Current block | Autom | Autom | Yes | N/A | Master Sol prep
03 | Filling RABS | Start of batch / Production preparation | 1 | Identify and verify equipment (from blocks library) | 84 | Manual Equipment check | Checkbox |  | Data Point | Check | No | No | Yes | NA | NA | Operator click | N/A | Current block | Manual | Manual | Yes | N/A | Master Sol prep
03 | Filling RABS | Start of batch / Production preparation | 1 | Identify and verify equipment (from blocks library) | 85 | Signature - Commitment | Signature of the operator |  | Data Point | e-sign | No | No | Yes | MES | Operator login / Password / Comment | E-signature MES | Date / Time / Name of operator / Comments | Current block | Manual | Manual | Yes | N/A | Master Sol prep
03 | Filling RABS | Start of batch / Production preparation | 1 | Identify and verify equipment (from blocks library) | 86 | Date - Commitment | Date of Signature |  | Data Point | Date | No | No | Yes | MES | E-signature MES | MES uses system date to save the signature date | MES uses system date to save the signature date | Current Block | Autom | Autom | N/A | N/A | Master Sol prep
03 | Filling RABS | Start of batch / Production preparation | 1 | Identify and verify equipment (from blocks library) | 87 | Time - Commitment | Time of Signature |  | Data Point | Time | No | No | Yes | MES | E-signature MES | MES uses system date to save the signature hour | Time | Current Block | Autom | Autom | N/A | N/A | Master Sol prep
03 | Filling RABS | Start of batch / Production preparation | 1 | Set up an equipment (with instructions) | 88 | Instruction reference (x2) | Number + Title of the document that describes how to do the Phase = hyperlink |  | Variable | hyperlink | No | No | Yes | TBD | Hyperlink of the document + Document ID | Call the right document | N°_Title of the document | Current block | Autom | Autom | Yes | N/A | 1
03 | Filling RABS | Start of batch / Production preparation | 1 | Set up an equipment (with instructions) | 89 | Equipment name (x 2) | Unique name of the equipement (= Description) |  | Variable | Text | No | No | Yes | Equipment | Equipment ID | Define Equipment Name from Equipment ID | Equipment Name | Current block | Autom | Autom | Yes | N/A | 1
03 | Filling RABS | Start of batch / Production preparation | 1 | Set up an equipment (with instructions) | 90 | ID # | Unique identification of the equipement |  | Data Point | Text | No | No | Yes | TBD : Must be configurable via a local recovery rule | Depend Equipement and product | Operator recods equipement ID. | Variable column G | Current block | Scan | Scan | No | N/A | 0.5
03 | Filling RABS | Start of batch / Production preparation | 1 | Set up an equipment (with instructions) | 91 | Instruction (xX) | Set up instruction (= Description) |  | Variable | Text | No | No | Yes | TBD | According to Equipment name | Call the task according to Equipment name | Task 1 for Equipment name | Current block | Autom | Autom | Yes | N/A | 0.8
03 | Filling RABS | Start of batch / Production preparation | 1 | Set up an equipment (with instructions) | 92 | Instrcution Done_Check box (xX) | Check box |  | Data Point | Check | No | No | Yes | Same Block | Check box empty | N/A | Box checked | Current block | Manual | Manual | N/A | script CORE_CHECKBOX | 1
03 | Filling RABS | Start of batch / Production preparation | 1 | Set up an equipment (with instructions) | 93 | Date - Commitment | Date of Signature |  | Data Point | Date | No | No | Yes | MES | E-signature MES | MES uses system date to save the signature date | MES uses system date to save the signature date | Current block | Autom | Autom | N/A | N/A | 1
03 | Filling RABS | Start of batch / Production preparation | 1 | Set up an equipment (with instructions) | 94 | Signature - Commitment | Time of Signature |  | Data Point | Time | No | No | Yes | MES | E-signature MES | MES uses system date to save the signature hour | Time | Current block | Autom | Autom | N/A | N/A | 1
03 | Filling RABS | Start of batch / Production preparation | 1 | Set up an equipment (with instructions) | 95 | Time - Commitment | Signature of the operator |  | Data Point | e-sign | No | No | Yes | MES | Operator login / Password / Comment | E-signature MES | Date / Time / Name of operator / Comments / reason | Current block | Manual | Manual | N/A | N/A | 1
03 | Filling RABS | Start of batch / Production preparation | 1 | Set up an equipment (with instructions) | 96 | Double check - Signature date | Date of the double check |  | Data Point | Date | No | No | Opt | MES | E-signature MES | MES uses system date to save the signature date | Date | Current Block | Autom | N/A | Yes | optional double check | 0.5
03 | Filling RABS | Start of batch / Production preparation | 1 | Set up an equipment (with instructions) | 97 | Double check - Signature time | Time of the double check |  | Data Point | Time | No | No | Opt | MES | E-signature MES | MES uses system date to save the signature hour | Time | Current Block | Autom | N/A | Yes | optional double check | 0.5
03 | Filling RABS | Start of batch / Production preparation | 1 | Set up an equipment (with instructions) | 98 | Double check signature | e-Signature of the double check |  | Data Point | e-Sign | No | No | Opt | MES | Operator login / Password / Comment | E-signature MES | Date / Time / Name of operator / Comments / reason | Current Block | Manual | N/A | Yes | optional double check | 0.5
03 | Filling RABS | Start of batch / Production preparation | 1 | Set/Verify a value in an equipment (from blocks library) | 99 | Equipment Name | Unique Name (= Description) |  | Variable | Text | No | No | Yes | TBD | Equipment ID | Define Equipment Name from Equipment ID | Equipment_Name | Current block | Autom | Autom | N/A | N/A | Packaging
03 | Filling RABS | Start of batch / Production preparation | 1 | Set/Verify a value in an equipment (from blocks library) | 100 | Equipment ID | Unique identification of the equipement |  | Data Point | Text | No | No | Yes | Scan | Equipment ID | N/A | Equipment ID | Current block | Scan | Scan | N/A | N/A | Packaging
03 | Filling RABS | Start of batch / Production preparation | 1 | Set/Verify a value in an equipment (from blocks library) | 101 | Instruction ref/ product sheet (x2) | Number + Title of the document that describes how to do the Phase = hyperlink |  | Variable | hyperlink | No | No | Yes | TBD | Hyperlink of the document + Document ID | Call the right document | N°_Title of the document | Current block | Autom | Autom | N/A | N/A | Packaging
03 | Filling RABS | Start of batch / Production preparation | 1 | Set/Verify a value in an equipment (from blocks library) | 102 | Program/Recipe to program | Variable column G |  | Variable | Text | No | No | Yes | TBD : Must be configurable via a local recovery rule | Depend Equipement and product | Call Variable column G | Variable column G | Current block | Autom | Autom | N/A | N/A | Packaging
03 | Filling RABS | Start of batch / Production preparation | 1 | Set/Verify a value in an equipment (from blocks library) | 103 | Parameter (x2) | Variable column G |  | Variable | Text | No | No | Yes | TBD : Must be configurable via a local recovery rule | Depend Equipement and product | Call Variable column G | Variable column G | Current block | Autom | Autom | Yes | N/A | Packaging
03 | Filling RABS | Start of batch / Production preparation | 1 | Set/Verify a value in an equipment (from blocks library) | 104 | Value to program with unit | Variable column G |  | Variable | Num | Yes | Yes | Yes | TBD : Must be configurable via a local recovery rule | Depend Equipement and product | Call Variable column G | Variable column G | Current block | Autom | Autom | N/A | N/A | Packaging
03 | Filling RABS | Start of batch / Production preparation | 1 | Set/Verify a value in an equipment (from blocks library) | 105 | Min : [XX] [unit] | Variable column G |  | Variable | Num | Yes | Yes | Yes | TBD : Must be configurable via a local recovery rule | Depend Equipement and product | Call Variable column G | Variable column G | Current block | Autom | Autom | Configuration at each call | N/A | Packaging
03 | Filling RABS | Start of batch / Production preparation | 1 | Set/Verify a value in an equipment (from blocks library) | 106 | Max : [XX] [unit] | Variable column G |  | Variable | Num | Yes | Yes | Yes | TBD : Must be configurable via a local recovery rule | Depend Equipement and product | Call Variable column G | Variable column G | Current block | Autom | Autom | Yes | N/A | Packaging
03 | Filling RABS | Start of batch / Production preparation | 1 | Set/Verify a value in an equipment (from blocks library) | 107 | Value with unit | The value read on the equipment |  | Data Point | Num | Yes | Yes | Yes | Connected equipment Or Manual | Value parametered in the equipment | Catch Value in the equipment (Autom) or Enter Value read in the equipment (manual) | Value read in the equipment | Current block | Autom | Manual | Yes | N/A | Packaging
03 | Filling RABS | Start of batch / Production preparation | 1 | Set/Verify a value in an equipment (from blocks library) | 108 | Conformity - value | The Conformity bewteen Min & Max Threshold and the Value |  | Data Point | Conf | Yes | Yes | Yes | Same Block | Value + Threshold : Min : [XX] [unit] / Max : [XX] [unit] | Check Value versus Min & Max Threshold | C/NC | Current Block + Exception WF | Autom | Autom | Yes | N/A | Packaging
03 | Filling RABS | Start of batch / Production preparation | 1 | Set/Verify a value in an equipment (from blocks library) | 109 | Equipment_name | Unique Name (= Description) |  | Variable | Text | No | No | Yes | TBD | Equipment ID | Define Equipment Name from Equipment ID | Equipment_Name | Current block | Autom | Autom | Manual / Automatic | For connected equipment Manual for not connected equipment | Packaging
03 | Filling RABS | Start of batch / Production preparation | 1 | Set/Verify a value in an equipment (from blocks library) | 110 | Product_Name | Variable column G |  | Variable | Text | No | No | Yes | TBD : Must be configurable via a local recovery rule | Depend Equipement or product | Call Variable column G | Variable column G | Current block | Autom | Autom | Min : > / >= Max : < / <= | Conformity based on a value | Packaging
03 | Filling RABS | Start of batch / Production preparation | 1 | Set/Verify a value in an equipment (from blocks library) | 111 | Date - Commitment | Date of the commitment |  | Data Point | Date | No | No | Yes | MES | E-signature MES | MES uses system date to save the signature date | Time | Current block | Autom | Autom | N/A | N/A | Packaging
03 | Filling RABS | Start of batch / Production preparation | 1 | Set/Verify a value in an equipment (from blocks library) | 112 | Time - Commitment | Time of the commitment |  | Data Point | Time | No | No | Yes | MES | E-signature MES | MES uses system date to save the signature date | Time | Current block | Autom | Autom | N/A | N/A | Packaging
03 | Filling RABS | Start of batch / Production preparation | 1 | Set/Verify a value in an equipment (from blocks library) | 113 | e-Signature - Commitment | Signature of the operator |  | Data Point | e-Sign | No | No | Yes | TBD | Id + PWD | E-signature MES | Date / Time / Name of signer / Comments / Reason | Current block | Manual | Manual | Manual (1 signature) / Automatic (NA) Si necessité ajouter une ligne de vérification en cas manuelle | N/A | Packaging
03 | Filling RABS | Start of batch / Production preparation | 1 | Set a program/recipe in an equipment (from blocks library) | 114 | Equipment_name (x2) | Unique Name (= Description) |  | Variable | Text | No | No | Yes | TBD | Equipment ID | Define Equipment Name from Equipment ID | Equipment_Name | Current block | Autom | Autom | N/A | N/A | Master Sol prep
03 | Filling RABS | Start of batch / Production preparation | 1 | Set a program/recipe in an equipment (from blocks library) | 115 | Equipment ID | Unique identification of the equipement |  | Data Point | Text | No | No | Yes | Scan | Equipment ID barcode | Call Equipment ID | Equipment ID | Current block | Scan | Scan | Manual (1 signature) / Automatic (NA) Si necessité ajouter une ligne de vérification en cas manuelle | N/A | Master Sol prep
03 | Filling RABS | Start of batch / Production preparation | 1 | Set a program/recipe in an equipment (from blocks library) | 116 | Instruction ref/ product sheet (x2) | Number + Title of the document that describes how to do the Phase = hyperlink |  | Variable | hyperlink | No | No | Yes | TBD | Hyperlink of the document + Document ID | Call the right document | N°_Title of the document | Current block | Autom | Autom | Yes | N/A | Master Sol prep
03 | Filling RABS | Start of batch / Production preparation | 1 | Set a program/recipe in an equipment (from blocks library) | 117 | Program or Recipe _ Name | Variable column G |  | Variable | Text | No | No | Yes | TBD : Must be configurable via a local recovery rule | Depend Equipement or product | Call Variable column G | Variable column G | Current block | Autom | Autom | N/A | N/A | Master Sol prep
03 | Filling RABS | Start of batch / Production preparation | 1 | Set a program/recipe in an equipment (from blocks library) | 118 | Program or Recipe _ Read | Program or Recipe _ Read |  | Data Point | Text | No | No | Yes | Manual or equipment connection | Program / Recipe reference | Operators records program / recipe read. | Program / Recipe read | Current block | Autom | Manual | N/A | N/A | Master Sol prep
03 | Filling RABS | Start of batch / Production preparation | 1 | Set a program/recipe in an equipment (from blocks library) | 119 | Conformity checkbox C/NC | Conformity between integrity test result vs specification (C/NC) |  | Data Point | Text | No | No | Yes | Current Block | Program/recipe read in the equipment + specification | Comparison of Program/recipe read VS specification MES checks if progam read and program are the same. If not MES asks to record another program | C/NC | Current Block + Loop (if NC) | Autom | Autom | N/A | N/A | Master Sol prep
03 | Filling RABS | Start of batch / Production preparation | 1 | Set a program/recipe in an equipment (from blocks library) | 120 | Product_Name | Variable column G |  | Variable | Text | No | No | Yes | TBD : Must be configurable via a local recovery rule | Depend Equipement or product | Call Variable column G | Variable column G | Current block | Autom | Autom | N/A | N/A | Master Sol prep
03 | Filling RABS | Start of batch / Production preparation | 1 | Set a program/recipe in an equipment (from blocks library) | 121 | Date - Commitment | Date of the commitment |  | Data Point | Date | No | No | Yes | MES | E-signature MES | MES uses system date to save the signature date | Date | Current block | Autom | Autom | N/A | N/A | Master Sol prep
03 | Filling RABS | Start of batch / Production preparation | 1 | Set a program/recipe in an equipment (from blocks library) | 122 | Time - Commitment | Time of the commitment |  | Data Point | Time | No | No | Yes | MES | E-signature MES | MES uses system date to save the signature date | Time | Current block | Autom | Autom | N/A | N/A | Master Sol prep
03 | Filling RABS | Start of batch / Production preparation | 1 | Set a program/recipe in an equipment (from blocks library) | 123 | e-Signature - Commitment | Signature of the operator |  | Data Point | e-Sign | No | No | Yes | TBD | Id + PWD | E-signature MES | Date / Time / Name of signer / Comments / Reason | Current block | Manual | Manual | N/A | N/A | Master Sol prep
03 | Filling RABS | Start of batch / Production preparation | 1 | Check the holding time | 124 | Instruction ref/ product sheet (x2) | Number + Title of the document that describes how to do the Phase = hyperlink |  | Variable | hyperlink | No | No | Yes | TBD | Hyperlink of the document + Document ID | Call the right document | N°_Title of the document | Current block | Autom | Autom | Yes | N/A | 1
03 | Filling RABS | Start of batch / Production preparation | 1 | Check the holding time | 125 | [Holding time Name / Material ] | Variable column G |  | Variable | Text | No | No | Yes | TBD : Must be configurable via a local recovery rule | Depend on process/product | Call Variable column G | Variable column G | Current block | Autom | Autom | Yes | To be configured via a local rule | 0.5
03 | Filling RABS | Start of batch / Production preparation | 1 | Check the holding time | 126 | [operation name X] (x2) | Variable column G |  | Variable | Text | No | No | Yes | TBD : Must be configurable via a local recovery rule | Depend on process/product | Call Variable column G | Variable column G | Current block | Autom | Autom | Yes | To be configured via a local rule | 0.5
03 | Filling RABS | Start of batch / Production preparation | 1 | Check the holding time | 127 | Start date | Record the date of the first operation required to calculate the holding time |  | Data Point | Date | No | No | Yes | TBD depending on the holding time to calculate / could come from other batch record | Date of first operation | N/A | Date of first operation | Current block | Autom | Autom | Yes | the holding time is calculated or it could come from other batch record | 0.5
03 | Filling RABS | Start of batch / Production preparation | 1 | Check the holding time | 128 | Start Time | Record the time of the first operation required to calculate the holding time |  | Data Point | Time | No | No | Yes | TBD depending on the holding time to calculate / could come from other batch record | Time of first operation | N/A | Time of first operation | Current block | Autom | Autom | Yes | the holding time is calculated or it could come from other batch record | 0.5
03 | Filling RABS | Start of batch / Production preparation | 1 | Check the holding time | 129 | End date | Record the date of the second operation required to calculate the holding time |  | Data Point | Date | No | No | Yes | TBD depending on the holding time to calculate / could come from other batch record | Date of second operation | N/A | Date of second operation | Current block | Autom | Autom | Yes | the holding time is calculated or it could come from other batch record | 0.5
03 | Filling RABS | Start of batch / Production preparation | 1 | Check the holding time | 130 | End time | Record the time of the second operation required to calculate the holding time |  | Data Point | Time | No | No | Yes | TBD depending on the holding time to calculate / could come from other batch record | Time of second operation | N/A | Time of second operation | Current block | Autom | Autom | Yes | the holding time is calculated or it could come from other batch record | 0.5
03 | Filling RABS | Start of batch / Production preparation | 1 | Check the holding time | 131 | Holding time specification | Variable column G |  | Variable | Num | Yes | Yes | Yes | TBD : Must be configurable via a local recovery rule | Depend Equipement and product | Call Variable column G | Variable column G | Current block | Autom | Autom | N/A | N/A | 1
03 | Filling RABS | Start of batch / Production preparation | 1 | Check the holding time | 132 | Holding time result | calculation of hodling time between 2 date/time |  | Data Point | Num | Yes | Yes | Yes | MES | Date / Time of first and second operation | Calculation between 2 date/time | Holding time Result | Current block | Autom | Autom | Yes | Need to configure unit into the script | 0.8
03 | Filling RABS | Start of batch / Production preparation | 1 | Check the holding time | 133 | Holding Time Conformity | The conformity between time result vs specification |  | Data Point | Conf | No | No | Yes | MES | Calculation result | Check holding time result vs specification | C / NC | Current Block + Exception WF | Autom | Autom | N/A | N/A | 1
03 | Filling RABS | Start of batch / Production preparation | #N/A | Perform filter integrity test (From blocks library) | 134 | Instruction ref | Number + Title of the document that describes how to do the Phase = hyperlink |  | Variable | hyperlink | No | No | Yes | TBD | Hyperlink of the document + Document ID | Call the right document | N° + Title of the document (with a hyperlink to the document) | Current Block | Autom | Autom | N/A | N/A | 1
03 | Filling RABS | Start of batch / Production preparation | #N/A | Perform filter integrity test (From blocks library) | 135 | Date - Measurement (connected) | Measurement Date |  | Data Point | Date | No | No | Opt | MES | E-signature MES | MES uses system date to save the signature date | Date | Current Block | Autom | N/A | Yes | Only for autom | 0.8
03 | Filling RABS | Start of batch / Production preparation | #N/A | Perform filter integrity test (From blocks library) | 136 | Time - Measurement (connected) | Measurement time |  | Data Point | Time | No | No | Opt | MES | E-signature MES | MES uses system date to save the signature hour | Time | Current Block | Autom | N/A | Yes | Only for autom | 0.8
03 | Filling RABS | Start of batch / Production preparation | #N/A | Perform filter integrity test (From blocks library) | 137 | Parameter (connected) | Record parameter value from the equipment |  | Data Point | Num | Yes | Yes | Opt | TBD | Value read in the equipment | Record Value read in the equipment + conformity | Value read in the equipment + conformity | Current Block | Autom | N/A | Yes | Only for autom | 0.8
03 | Filling RABS | Start of batch / Production preparation | #N/A | Perform filter integrity test (From blocks library) | 138 | Parameter Min : [XX] [unit] (connected) | Variable column G |  | Variable | Num | No | No | Opt | MES | Depend on product | Call Variable column G | Variable column G | Current Block | Autom | N/A | Yes | Only for autom | 0.8
03 | Filling RABS | Start of batch / Production preparation | #N/A | Perform filter integrity test (From blocks library) | 139 | Parameter Max : [XX] [unit] (connected) | Variable column G |  | Variable | Num | No | No | Opt | MES | Depend on product | Call Variable column G | Variable column G | Current Block | Autom | N/A | Yes | Only for autom | 0.8
03 | Filling RABS | Start of batch / Production preparation | #N/A | Perform filter integrity test (From blocks library) | 140 | Integrity test conformity checkbox C/NC | The Conformity bewteen Min & Max Threshold and the Value |  | Data Point | Conf | Yes | Yes | Yes | MES | Value read in the equipment and specifications | Check value vs theoretical value (min max range) | C/NC | Current block + Exception WF | Autom | Manual | No | for Autom + manual | 1
03 | Filling RABS | Start of batch / Production preparation | #N/A | Perform filter integrity test (From blocks library) | 141 | Attachement - Integrity test ticket (Manual) | Attachment of the ticket by the operator |  | Data Point | Picture | No | No | Opt | TBD | Ticket scan or picture | Attach ticket | Weight ticket attached (displayed on screen) | Current block | N/A | Manual | N/A | Only for manual | 1
03 | Filling RABS | Start of batch / Production preparation | #N/A | Perform filter integrity test (From blocks library) | 142 | Date - Commitment | Date of the commitment |  | Data Point | Date | No | No | Yes | MES | E-signature MES | MES uses system date to save the signature date | Date | Current Block | Autom | Autom | No | N/A | 1
03 | Filling RABS | Start of batch / Production preparation | #N/A | Perform filter integrity test (From blocks library) | 143 | Time - Commitment | Time of the commitment |  | Data Point | Time | No | No | Yes | MES | E-signature MES | MES uses system date to save the signature hour | Time | Current Block | Autom | Autom | No | N/A | 1
03 | Filling RABS | Start of batch / Production preparation | #N/A | Perform filter integrity test (From blocks library) | 144 | e-Signature - Commitment | e-Signature of the commitment |  | Data Point | e-Sign | No | No | Yes | MES | Operator login / Password / Comment | E-signature MES | Date / Time / Name of operator / Comments / reason | Current Block | Manual | Manual | No | N/A | 1
03 | Filling RABS | Start of batch / Production preparation | #N/A | Perform filter integrity test (From blocks library) | 145 | Double check - Signature date (Manual) | Date of the commitment |  | Data Point | Date | No | No | Opt | MES | E-signature MES | MES uses system date to save the signature date | Date | Current Block | N/A | Autom | No | Only for manual | 1
03 | Filling RABS | Start of batch / Production preparation | #N/A | Perform filter integrity test (From blocks library) | 146 | Double check - Signature time (Manual) | Time of the commitment |  | Data Point | Time | No | No | Opt | MES | E-signature MES | MES uses system date to save the signature hour | Time | Current Block | N/A | Autom | No | Only for manual | 1
03 | Filling RABS | Start of batch / Production preparation | #N/A | Perform filter integrity test (From blocks library) | 147 | Double check signature (Manual) | e-Signature of the commitment |  | Data Point | e-Sign | No | No | Opt | MES | Operator login / Password / Comment | E-signature MES | Date / Time / Name of operator / Comments / reason | Current Block | N/A | Manual | Yes | Only for manual | 1
03 | Filling RABS | Production | 1 | Identify, verify and introduced primary packaging into the filling line | 148 | Instruction reference (x2) | Number + Title of the document that describes how to do the Phase = hyperlink |  | Variable | hyperlink | No | No | Yes | TBD | Hyperlink of the document + Document ID | Call the right document | N°_Title of the document | Current block | Autom | Autom | Yes | N/A | 1
03 | Filling RABS | Production | 1 | Identify, verify and introduced primary packaging into the filling line | 149 | [primary packaging] (x4) | Name of the primary packaging item |  | Variable | Text | No | No | Yes | TBD | TBD | Call all packging Items to be controled | Name of packaging Item | Current block | Autom | N/A | N/A | N/A | 0.5
03 | Filling RABS | Production | 1 | Identify, verify and introduced primary packaging into the filling line | 150 | SAP code | Container ID of the packaging item |  | Data Point | Num | No = Entier | No | Yes | Scan | Packaging item barcode | Call article code | Article code | Current block | Scan | Scan | Yes | N/A | 0.5
03 | Filling RABS | Production | 1 | Identify, verify and introduced primary packaging into the filling line | 151 | SAP batch number | SAP batch number of the packaging item |  | Data Point | Num | No = Entier | No | Yes | Same Block | Packaging item barcode | Call SAP Batch number | SAP Batch number | Current block | Autom | Autom | N/A | N/A | 1
03 | Filling RABS | Production | 1 | Identify, verify and introduced primary packaging into the filling line | 152 | Supplier batch number | Supplier batch number of the packaging item |  | Data Point | Num | No = Entier | No | Yes | Same Block | Packaging item barcode | Call supplier batch number | Supplier batch number | Current block | Autom | Autom | N/A | N/A | 1
03 | Filling RABS | Production | 1 | Identify, verify and introduced primary packaging into the filling line | 153 | System conformity | Conformity of reference, status, batch number |  | Data Point | Conf | No | No | Yes | Previous scan | SAP code, batch number, supplier batch number | Check the reference + batch number conformity VS BOM / SAP status conformity (release/expiry date) | Conformity | current block or looping (if NCF) | Autom | Autom | Yes | N/A | 0.5
03 | Filling RABS | Production | 1 | Identify, verify and introduced primary packaging into the filling line | 154 | Manual conformity | Conformity of the [primary packaging] item |  | Data Point | Conf | No | No | Yes | Manual | TBD at local level, depending on the instruction (eg visual inspection) | N/A | Conformity | Current Block + Exception WF | Manual | Manual | Yes | N/A | 0.5
03 | Filling RABS | Production | 1 | Identify, verify and introduced primary packaging into the filling line | 155 | Material ticket (for sterility) | Attachment of the sterility ticket by the operator |  | Data Point | Picture | No | No | Yes | TBD | Ticket scan or picture | Attach the ticket | Sterily ticket attached (displayed on screen) | Current block | Manual | Manual | N/A | N/A | 1
03 | Filling RABS | Production | 1 | Identify, verify and introduced primary packaging into the filling line | 156 | Sterility Conformity | Conformity check (manual) |  | Data Point | Conf | No | No | Yes | Current Block | Sterility ticket | Visual check | C/NC | Current Block + Exception WF | Manual | Manual | N/A | N/A | 1
03 | Filling RABS | Production | 1 | Identify, verify and introduced primary packaging into the filling line | 157 | Done (start date) | Check box |  | Data Point | Check | No | No | Yes | Same Block | Check box empty | N/A | Box checked | Current block | Manual | Manual | N/A | script CORE_CHECKBOX | 1
03 | Filling RABS | Production | 1 | Identify, verify and introduced primary packaging into the filling line | 158 | Start date of introduction | Start date of introduction |  | Data Point | Date | No | No | Yes | Same Block | Checked box | N/A | Start date - Introduction | Current block | Autom | Autom | N/A | N/A | 1
03 | Filling RABS | Production | 1 | Identify, verify and introduced primary packaging into the filling line | 159 | Start time of introduction | Start time of introduction |  | Data Point | Time | No | No | Yes | Same Block | Checked box | N/A | Start time - Introduction | Current block | Autom | Autom | N/A | N/A | 1
03 | Filling RABS | Production | 1 | Identify, verify and introduced primary packaging into the filling line | 160 | Done (end date) | Check box |  | Data Point | Check | No | No | Yes | Same Block | Check box empty | N/A | Box checked | Current block | Manual | Manual | N/A | script CORE_CHECKBOX | 1
03 | Filling RABS | Production | 1 | Identify, verify and introduced primary packaging into the filling line | 161 | End date of introduction | End date of introduction |  | Data Point | Date | No | No | Yes | Same Block | Checked box | N/A | End date - Introduction | Current block | Autom | Autom | N/A | N/A | 1
03 | Filling RABS | Production | 1 | Identify, verify and introduced primary packaging into the filling line | 162 | End time of introduction | End time of introduction |  | Data Point | TIme | No | No | Yes | Same Block | Checked box | N/A | End time - Introduction | Current block | Autom | Autom | N/A | N/A | 1
03 | Filling RABS | Production | 1 | Identify, verify and introduced primary packaging into the filling line | 163 | Quantity introduced | Quantity introduced of primary packaging items |  | Data Point | Num | No = Entier | Yes | Yes | automatic with scan (search with SAP code) | Quantity introduced (fixed quantity for a bag => set up) | N/A | Quantity introduced | Current block & in consumption block | Autom | Autom | Yes | N/A | 0.5
03 | Filling RABS | Production | 1 | Identify, verify and introduced primary packaging into the filling line | 164 | Total quantity introduced | Total quantity introduced of primary packaging items |  | Data Point | Num | No = Entier | Yes | Yes | Current block + Other block | Quantity introduced | Sum all quantities introduced entered (incrementation each time a quantity is recorded) | Total quantity introduced | Current block | Autom | Autom | N/A | Formula | 1
03 | Filling RABS | Production | 1 | Identify, verify and introduced primary packaging into the filling line | 165 | Date - Commitment | Date of the commitment |  | Data Point | Date | No | No | Yes | MES | E-signature MES | MES uses system date to save the signature date | Time | Current block | Autom | Autom | N/A | N/A | 1
03 | Filling RABS | Production | 1 | Identify, verify and introduced primary packaging into the filling line | 166 | Time - Commitment | Time of the commitment |  | Data Point | Time | No | No | Yes | MES | E-signature MES | MES uses system date to save the signature date | Time | Current block | Autom | Autom | N/A | N/A | 1
03 | Filling RABS | Production | 1 | Identify, verify and introduced primary packaging into the filling line | 167 | Commitment Operator Signature | Signature of the operator |  | Data Point | e-sign | No | No | Yes | MES | Operator login / Password / Comment | See Rules XX | Date / Time / Name of operator / Comments | Current block | Manual | Manual | N/A | N/A | 1
03 | Filling RABS | Production | 1 | Take bioburden sample (during filling) | 168 | Instruction reference (x2) | Number + Title of the document that describes how to do the Phase = hyperlink |  | Variable | hyperlink | No | No | Yes | TBD | Hyperlink of the document + Document ID | Call the right document | N°_Title of the document | Current block | Autom | Autom | Yes | N/A | 1
03 | Filling RABS | Production | 1 | Take bioburden sample (during filling) | 169 | Theoretical number of container to produce (A) | Theoretical number of container to produce for the batch |  | Data Point | Num | No = Entier | Yes | Yes | MES | set-up eBr | call Theoretical number of container to produce | Theoretical number of container to produce (A) | Current block | Autom | Autom | N/A | N/A | 1
03 | Filling RABS | Production | 1 | Take bioburden sample (during filling) | 170 | Calculation of min specification | calculation of minimum number of containers to be filled before performing the bioburden = Theoretical number of container to produce for the batch x minimum % of unit to be filled before performing the bioburden Even if calculation result is not a whole number the result have to display a whole number |  | Data Point | Num | No = Entier | Yes | Yes | MES | Theoretical number of container to produce for the batch / minimum % of unit to be filled before performing the bioburden | calculation of minimum number of containers to be filled before performing the bioburden | min specification | Current block | Autom | Autom | Yes | If result (A*min%) is not an whole number | 1
03 | Filling RABS | Production | 1 | Take bioburden sample (during filling) | 171 | Min % | minimum % of unit to be filled before performing the bioburden |  | Variable | Num | Yes | No | Yes | MES | Depend Equipement and product | Call Variable column G | Variable column G | Current block | Autom | Autom | Yes | N/A | 1
03 | Filling RABS | Production | 1 | Take bioburden sample (during filling) | 172 | Calculation of max specification | Calculation of maximum number of containers to be filled before performing the bioburden = Theoretical number of container to produce for the batch x Max % of unit to be filled before performing the bioburden Even if calculation result is not a whole number the result have to display a whole number |  | Data Point | Num | No = Entier | Yes | Yes | MES | Theoretical number of container to produce for the batch / Max % of unit to be filled before performing the bioburden | Calculation of maximum number of containers to be filled before performing the bioburden | max specification | Current block | Autom | Autom | Yes | If result (A*min%) is not an whole number | 1
03 | Filling RABS | Production | 1 | Take bioburden sample (during filling) | 173 | Max % | maximum % of unit to be filled before performing the bioburden |  | Variable | Num | Yes | No | Yes | MES | Depend Equipement and product | Call Variable column G | Variable column G | Current block | Autom | Autom | Yes | N/A | 1
03 | Filling RABS | Production | 1 | Take bioburden sample (during filling) | 174 | Done check box | Check box |  | Data Point | Check | No | No | Yes | Same Block | Check box empty | N/A | Box checked | Current block | Manual | Manual | N/A | script CORE_CHECKBOX | 1
03 | Filling RABS | Production | 1 | Take bioburden sample (during filling) | 175 | Sampling date | Date of the sampling |  | Data Point | Date | No | No | Yes | MES | System date | called system date with check box done | date of sampling | Current block | Autom | Autom | N/A | N/A | 1
03 | Filling RABS | Production | 1 | Take bioburden sample (during filling) | 176 | Sampling Time | Time of the sampling |  | Data Point | Time | No | No | Yes | MES | System time | called system time with check box done | time of sampling | Current block | Autom | Autom | N/A | N/A | 1
03 | Filling RABS | Production | 1 | Take bioburden sample (during filling) | 177 | Number of unit already filled before sampling | Number of unit already filled at the moment of the sampling |  | Data Point | Num | No = Entier | Yes | Yes | Equipment | nb of unit filled in the equipemnt | called nb of unit filled in the equipemnt with check box done | associated nb of unit filled (with check box done if connected equipment) | Current block | Autom | Manual | N/A | N/A | 1
03 | Filling RABS | Production | 1 | Take bioburden sample (during filling) | 178 | sampling point min-max specifications | Min / Max specifications calculate in the block |  | Variable | Num | No = Entier | Yes | Yes | Current Block | Depend Equipement and product | Call Variable column G | Variable column G | Current block | Autom | Autom | Yes | If result (A*min/max%) is not an whole number | 1
03 | Filling RABS | Production | 1 | Take bioburden sample (during filling) | 179 | Sampling point conformity | conformity of the sampling point : comparison number of unit filled at the momen tof the sampling vs calculated specification |  | Data Point | Conf | No | No | Yes | Current Block | Number of unit already filled before sampling / calculated specification | comparison number of unit filled vs calculated specification | C/NC | Current block | Autom | Autom | N/A | N/A | 1
03 | Filling RABS | Production | 1 | Take bioburden sample (during filling) | 180 | Date - Commitment | Date of the commitment |  | Data Point | Date | No | No | Yes | MES | E-signature MES | MES uses system date to save the signature date | Time | Current block | Autom | Autom | N/A | N/A | 1
03 | Filling RABS | Production | 1 | Take bioburden sample (during filling) | 181 | Time - Commitment | Time of the commitment |  | Data Point | Time | No | No | Yes | MES | E-signature MES | MES uses system date to save the signature date | Time | Current block | Autom | Autom | N/A | N/A | 1
03 | Filling RABS | Production | 1 | Take bioburden sample (during filling) | 182 | Commitment Operator Signature | Signature of the operator |  | Data Point | e-sign | No | No | Yes | MES | Operator login / Password / Comment | See Rules XX | Date / Time / Name of operator / Comments | Current block | Manual | Manual | N/A | N/A | 1
03 | Filling RABS | Production | 1 | Take Bioburden sample (at the beginning of filling / exception) | 183 | Instruction reference (x2) | Number + Title of the document that describes how to do the Phase = hyperlink |  | Variable | hyperlink | No | No | Yes | TBD | Hyperlink of the document + Document ID | Call the right document | N°_Title of the document | Current block | Autom | Autom | Yes | N/A | 1
03 | Filling RABS | Production | 1 | Take Bioburden sample (at the beginning of filling / exception) | 184 | Done check box | Check box |  | Data Point | Check | No | No | Yes | Same Block | Check box empty | N/A | Box checked | Current block | Manual | Manual | N/A | script CORE_CHECKBOX | 1
03 | Filling RABS | Production | 1 | Take Bioburden sample (at the beginning of filling / exception) | 185 | Sampling date | Date of the sampling |  | Data Point | Date | No | No | Yes | MES | System date | called system date with check box done | date of sampling | Current block | Autom | Autom | N/A | N/A | 1
03 | Filling RABS | Production | 1 | Take Bioburden sample (at the beginning of filling / exception) | 186 | Sampling Time | Time of the sampling |  | Data Point | Time | No | No | Yes | MES | System time | called system time with check box done | time of sampling | Current block | Autom | Autom | N/A | N/A | 1
03 | Filling RABS | Production | 1 | Take Bioburden sample (at the beginning of filling / exception) | 187 | Date - Commitment | Date of the commitment |  | Data Point | Date | No | No | Yes | MES | E-signature MES | MES uses system date to save the signature date | Time | Current block | Autom | Autom | N/A | N/A | 1
03 | Filling RABS | Production | 1 | Take Bioburden sample (at the beginning of filling / exception) | 188 | Time - Commitment | Time of the commitment |  | Data Point | Time | No | No | Yes | MES | E-signature MES | MES uses system date to save the signature date | Time | Current block | Autom | Autom | N/A | N/A | 1
03 | Filling RABS | Production | 1 | Take Bioburden sample (at the beginning of filling / exception) | 189 | Commitment Operator Signature | Signature of the operator |  | Data Point | e-sign | No | No | Yes | MES | Operator login / Password / Comment | See Rules XX | Date / Time / Name of operator / Comments | Current block | Manual | Manual | N/A | N/A | 1
03 | Filling RABS | Production | 1 | Collect QC samples (based on sampling plan) | 190 | Instruction reference (x2) | Number + Title of the document that describes how to do the Phase = hyperlink |  | Variable | hyperlink | No | No | Yes | TBD | Hyperlink of the document + Document ID | Call the right document | N°_Title of the document | Current block | Autom | Autom | Yes | N/A | 1
03 | Filling RABS | Production | 1 | Collect QC samples (based on sampling plan) | 191 | [Frequency sample(s)_sampling reason] | Unique Name (= Description of Frequency sample(s)_sampling reason) |  | Variable | Text | No | No | Yes | TBD | Depend on product | Call Variable column G | Variable column G | Current block | Autom | Autom | Yes | N/A | 0.5
03 | Filling RABS | Production | 1 | Collect QC samples (based on sampling plan) | 192 | [Box/Nest] x2 | Type of container to perfom the sampling |  | Variable | Text | No | No | Yes | TBD | Depend on product | Call Variable column G | Variable column G | Current block | Manual | Manual | N/A | N/A | 1
03 | Filling RABS | Production | 1 | Collect QC samples (based on sampling plan) | 193 | [Box/Nest] number | Number of the Box/Nest where was perfomed the sample collection |  | Data Point | Num | No = Entier | No | Yes | Manual | Number of the box/nest | N/A | Number of the box/nest | Current block | Manual | Manual | N/A | N/A | 1
03 | Filling RABS | Production | 1 | Collect QC samples (based on sampling plan) | 194 | Specification of [Box/Nest] number to be collected | Box number specification |  | Variable | Num | No = Entier | No | Yes | TBD | Depend on product | Call Variable column G | Variable column G | Current block | Autom | Autom | N/A | N/A | 1
03 | Filling RABS | Production | 1 | Collect QC samples (based on sampling plan) | 195 | Conformity of [Box/Nest] number collected | conformity between number of box/nest where the sample was taken vs calculated specification |  | Data Point | Conf | No | No | Yes | MES | Number of box/nest, calculated specification | comparison number of box/nest vs calculated specification | Conformity | Current Block + Exception WF | Autom | Autom | N/A | N/A | 1
03 | Filling RABS | Production | 1 | Collect QC samples (based on sampling plan) | 196 | Specification of the number of sample to be collected | Specification of the number of sample to be collected for the Frequency sample(s)_sampling reason |  | Variable | Num | No = Entier | No | Yes | TBD | Depend on product | Call Variable column G | Variable column G | Current block | Autom | Autom | N/A | N/A | 1
03 | Filling RABS | Production | 1 | Collect QC samples (based on sampling plan) | 197 | Quantity collected | Quantity of QC samples collected |  | Data Point | Num | No = Entier | Yes | Yes | Manual | Quantity collected | N/A | Quantity collected | Current block | Manual | Manual | Yes | N/A | 1
03 | Filling RABS | Production | 1 | Collect QC samples (based on sampling plan) | 198 | Total quantity collected | Total quantity of QC samples collected |  | Data Point | Num | No = Entier | Yes | Yes | Current block + Other block | Quantity collected | Sum all quantities collected entered (incrementation each time a quantity is entered) | Total quantity collected | Current block | Autom | Autom | Yes | Formula | 1
03 | Filling RABS | Production | 1 | Collect QC samples (based on sampling plan) | 199 | Sampling date | Date of the sampling |  | Data Point | Date | No | No | Yes | Same Block | Checked box | N/A | Date - Sampling | Current block | Autom | Autom | N/A | N/A | 1
03 | Filling RABS | Production | 1 | Collect QC samples (based on sampling plan) | 200 | Sampling time | Time of the sampling |  | Data Point | Time | No | No | Yes | Same Block | Checked box | N/A | Time - Sampling | Current block | Autom | Autom | N/A | N/A | 1
03 | Filling RABS | Production | 1 | Collect QC samples (based on sampling plan) | 201 | Date - Commitment | Date of the commitment |  | Data Point | Date | No | No | Yes | MES | E-signature MES | MES uses system date to save the signature date | Time | Current block | Autom | Autom | N/A | N/A | 1
03 | Filling RABS | Production | 1 | Collect QC samples (based on sampling plan) | 202 | Time - Commitment | Time of the commitment |  | Data Point | Time | No | No | Yes | MES | E-signature MES | MES uses system date to save the signature date | Time | Current block | Autom | Autom | N/A | N/A | 1
03 | Filling RABS | Production | 1 | Collect QC samples (based on sampling plan) | 203 | Commitment Operator Signature | Signature of the operator |  | Data Point | e-sign | No | No | Yes | MES | Operator login / Password / Comment | See Rules XX | Date / Time / Name of operator / Comments | Current block | Manual | Manual | N/A | N/A | 1
03 | Filling RABS | Production | 1 | Collect QC samples (exception sampling) | 204 | Instruction reference (x2) | Number + Title of the document that describes how to do the Phase = hyperlink |  | Variable | hyperlink | No | No | Yes | TBD | Hyperlink of the document + Document ID | Call the right document | N°_Title of the document | Current block | Autom | Autom | Yes | N/A | 1
03 | Filling RABS | Production | 1 | Collect QC samples (exception sampling) | 205 | Type of exception sample | Reason of exception sample |  | Data Point | Text | No | No | Yes | Manual | Drop list | Operator chooses a reason in the drop list | Type of exception sample | Current block | Manual | Manual | Yes | Drop list to be completed by the sites | 0.8
03 | Filling RABS | Production | 1 | Collect QC samples (exception sampling) | 206 | [Box/Nest] number | Number of the Box/Nest where was perfomed the sample collection |  | Data Point | Num | No = Entier | No | Yes | Manual | Number of the box/nest | N/A | Number of the box/nest | Current block | Manual | Manual | Yes | N/A | 1
03 | Filling RABS | Production | 1 | Collect QC samples (exception sampling) | 207 | Quantity collected | Quantity of QC samples collected |  | Data Point | Num | No = Entier | Yes | Yes | Manual | Quantity collected | N/A | Quantity collected | Current block | Manual | Manual | Yes | N/A | 1
03 | Filling RABS | Production | 1 | Collect QC samples (exception sampling) | 208 | Total quantity collected (letter) | Total quantity of QC samples collected |  | Data Point | Num | No = Entier | Yes | Yes | Current block + Other block | Quantity collected | Sum all quantities collected entered (incrementation each time a quantity is entered) | Total quantity collected | Current block | Autom | Autom | Yes | Formula | 1
03 | Filling RABS | Production | 1 | Collect QC samples (exception sampling) | 209 | Sampling date | Date of the sampling |  | Data Point | Date | No | No | Yes | Same Block | Checked box | N/A | Date - Sampling | Current block | Autom | Autom | N/A | N/A | 1
03 | Filling RABS | Production | 1 | Collect QC samples (exception sampling) | 210 | Sampling time | Time of the sampling |  | Data Point | Time | No | No | Yes | Same Block | Checked box | N/A | Time - Sampling | Current block | Autom | Autom | N/A | N/A | 1
03 | Filling RABS | Production | 1 | Collect QC samples (exception sampling) | 211 | Date - Commitment | Date of the commitment |  | Data Point | Date | No | No | Yes | MES | E-signature MES | MES uses system date to save the signature date | Time | Current block | Autom | Autom | N/A | N/A | 1
03 | Filling RABS | Production | 1 | Collect QC samples (exception sampling) | 212 | Time - Commitment | Time of the commitment |  | Data Point | Time | No | No | Yes | MES | E-signature MES | MES uses system date to save the signature date | Time | Current block | Autom | Autom | N/A | N/A | 1
03 | Filling RABS | Production | 1 | Collect QC samples (exception sampling) | 213 | Commitment Operator Signature | Signature of the operator |  | Data Point | e-sign | No | No | Yes | MES | Operator login / Password / Comment | See Rules XX | Date / Time / Name of operator / Comments | Current block | Manual | Manual | N/A | N/A | 1
03 | Filling RABS | Production | 1 | Perform a manual verification of the number of sample | 214 | Type of sample | Type of sample to be declared |  | Variable | Text | No | No | Yes | Manual | Type of sample | N/A | Type of sample | Current block | Autom | Autom | Yes | N/A | 1
03 | Filling RABS | Production | 1 | Perform a manual verification of the number of sample | 215 | Total quantity of QC sample collected | Total quantity of QC samples collected to be declared |  | Data Point | Num | No = Entier | No | Yes | last bloc of QC sampling (based on sampling plan + exception sampling block) | Total quantity collected | sum of All number/quantity of QC samples collected (based on sampling plan + exception sampling) | Total quantity collected | Current block | Autom | Autom | Yes | N/A | 1
03 | Filling RABS | Production | 1 | Perform a manual verification of the number of sample | 216 | Counted quantity of QC sample | Sum of Total quantity of QC samples collected |  | Data Point | Num | No = Entier | No | Yes | Manual entry | Total quantity of sample counted | N/A | Total quantity of sample counted | Current block & for yield calculation | Manual | Manual | Yes | N/A | 1
03 | Filling RABS | Production | 1 | Perform a manual verification of the number of sample | 217 | Conformity | Conformity between Total quantity of QC sample collected & counted quantity of QC sample |  | Data Point | Conf | No | No | Yes | MES | Total quantity of QC sample collected, counted quantity of QC sample | Comparison of Total quantity of QC sample collected & counted quantity of QC sample | Conformity | Current Block + Exception WF | Autom | Autom | Yes | N/A | 1
03 | Filling RABS | Production | 1 | Perform a manual verification of the number of sample | 218 | Date - Commitment | Date of the commitment |  | Data Point | Date | No | No | Yes | MES | E-signature MES | MES uses system date to save the signature date | Time | Current block | Autom | Autom | N/A | N/A | 1
03 | Filling RABS | Production | 1 | Perform a manual verification of the number of sample | 219 | Time - Commitment | Time of the commitment |  | Data Point | Time | No | No | Yes | MES | E-signature MES | MES uses system date to save the signature date | Time | Current block | Autom | Autom | N/A | N/A | 1
03 | Filling RABS | Production | 1 | Perform a manual verification of the number of sample | 220 | Commitment Operator Signature | Signature of the operator |  | Data Point | e-sign | No | No | Yes | MES | Operator login / Password / Comment | See Rules XX | Date / Time / Name of operator / Comments | Current block | Manual | Manual | N/A | N/A | 1
03 | Filling RABS | Production | 1 | Document an intervention | 221 | Instruction reference (x2) | Number + Title of the document that describes how to do the Phase = hyperlink |  | Variable | hyperlink | No | No | Yes | TBD | Hyperlink of the document + Document ID | Call the right document | N°_Title of the document | Current block | Autom | Autom | Yes | N/A | 1
03 | Filling RABS | Production | 1 | Document an intervention | 222 | Intervention type | Intervention type |  | Data Point | Text | No | No | Yes | Manual | Drop list | N/A | intervention type (ex class A, B…) | Current block | Manual | Manual | Yes | Drop list to be completed by the sites | 0.8
03 | Filling RABS | Production | 1 | Document an intervention | 223 | Start of intervention check box | Start of intervention check box |  | Data Point | Check | No | No | Yes | Manual | Empty check box | N/A | Box checked | Current Block + Exception WF | Manual | Manual | N/A | script CORE_CHECKBOX | 1
03 | Filling RABS | Production | 1 | Document an intervention | 224 | Start Date of intervention | Start date of intervention |  | Data Point | Date | No | No | Yes | MES | System date | called system date with check box done | start date of intervention | Current block | Autom | Autom | N/A | N/A | 1
03 | Filling RABS | Production | 1 | Document an intervention | 225 | Start time of intervention | Start time of intervention |  | Data Point | Time | No | No | Yes | MES | System time | called system time with check box done | start time of intervention | Current block + Other block | Autom | Autom | N/A | N/A | 1
03 | Filling RABS | Production | 1 | Document an intervention | 226 | Intervention code | Intervention code |  | Data Point | Text | No | No | Yes | Manual data : List of intervention code predefined for each site ( eg : stop more than X, alarm X…) | intervention code | N/A | intervention code | Current block | Manual | Manual | Yes | List of intervention code predefined for each site ( eg : stop more than X, alarm X…) | 0.8
03 | Filling RABS | Production | 1 | Document an intervention | 227 | Door / glove number | Door / glove number |  | Data Point | Text | No | No | Yes | Manual data : Drop list nb /ID of gloves (Tbd by site could be N/A) | Door/glove number | N/A | Door/glove number | Current block | Manual | Manual | Yes | Drop list to be completed by the sites | 0.8
03 | Filling RABS | Production | 1 | Document an intervention | 228 | Complementary information | Free text for complementary information |  | Data Point | Text | No | No | Yes | Manual | Free text | N/A | Free text | Current block | Manual | Manual | N/A | N/A | 1
03 | Filling RABS | Production | 1 | Document an intervention | 229 | End of intervention check box | End of intervention check box |  | Data Point | Check | No | No | Yes | Manual | Empty check box | N/A | Box checked | Current Block + Exception WF | Manual | Manual | N/A | script CORE_CHECKBOX | 1
03 | Filling RABS | Production | 1 | Document an intervention | 230 | End date & time of intervention | End date & time of intervention |  | Data Point | Date/Time | No | No | Yes | MES | System date/time | called system time with check box done | end date/time of intervention | Current block | Autom | Autom | N/A | N/A | 1
03 | Filling RABS | Production | 1 | Document an intervention | 231 | Date - Commitment | Date of the commitment |  | Data Point | Date | No | No | Yes | MES | E-signature MES | MES uses system date to save the signature date | Date | Current block | Autom | Autom | N/A | N/A | 1
03 | Filling RABS | Production | 1 | Document an intervention | 232 | Time - Commitment | Time of the commitment |  | Data Point | Time | No | No | Yes | MES | E-signature MES | MES uses system date to save the signature date | Time | Current block | Autom | Autom | N/A | N/A | 1
03 | Filling RABS | Production | 1 | Document an intervention | 233 | Commitment Operator Signature | Signature of the operator |  | Data Point | e-sign | No | No | Yes | MES | Operator login / Password / Comment | See Rules XX | Date / Time / Name of operator / Comments | Current block | Manual | Manual | N/A | N/A | 1
03 | Filling RABS | Production | 1 | Perform a visual check of gloves (with or without change of glove) | 234 | Instruction reference (x2) | Number + Title of the document that describes how to do the Phase = hyperlink |  | Variable | hyperlink | No | No | Yes | TBD | Hyperlink of the document + Document ID | Call the right document | N°_Title of the document | Current block | Autom | Autom | Yes | N/A | 1
03 | Filling RABS | Production | 1 | Perform a visual check of gloves (with or without change of glove) | 235 | Type : [before change / after change/ before production/during production]/ glove visual check | Moment of glove testor integrity check : could be during production before change of glove / after change of glove / before production after production |  | Variable | Text | No | No | Yes | TBD | depend on process line | Call Variable column G | Variable column G | current block | Autom | Autom | N/A | This data is a condition in the sequencer. The format must be XXX_XXX | 1
03 | Filling RABS | Production | 1 | Perform a visual check of gloves (with or without change of glove) | 236 | Door / glove number | Number of the door/glove to be verified |  | Data Point | Text | No | No | Yes | Manual data : Drop list nb /ID of gloves | Door/glove number verified | NA | Door/glove number verified | Current block | Manual | Manual | N/A | N/A | 1
03 | Filling RABS | Production | 1 | Perform a visual check of gloves (with or without change of glove) | 237 | Visual conformity | visual conformty of the glove integrity |  | Data Point | Conf | No | No | Yes | Manual | TBD at local level, depending on the instruction | NA | C/NC | Current block or Exception workflow (+ if required after NCF => re-open this block for gloves changes) | Manual | Manual | N/A | N/A | 1
03 | Filling RABS | Production | 1 | Perform a visual check of gloves (with or without change of glove) | 238 | Date - Commitment | Date of the commitment |  | Data Point | Date | No | No | Yes | MES | E-signature MES | MES uses system date to save the signature date | Time | Current block | Autom | Autom | N/A | N/A | 1
03 | Filling RABS | Production | 1 | Perform a visual check of gloves (with or without change of glove) | 239 | Time - Commitment | Time of the commitment |  | Data Point | Time | No | No | Yes | MES | E-signature MES | MES uses system date to save the signature date | Time | Current block | Autom | Autom | N/A | N/A | 1
03 | Filling RABS | Production | 1 | Perform a visual check of gloves (with or without change of glove) | 240 | Commitment Operator Signature | Signature of the operator |  | Data Point | e-sign | No | No | Yes | MES | Operator login / Password / Comment | See Rules XX | Date / Time / Name of operator / Comments | Current block | Manual | Manual | N/A | N/A | 1
03 | Filling RABS | Production | 1 | Consume primary materials feed all along the manufacturing | 241 | Instruction reference (x2) | Number + Title of the document that describes how to do the Phase = hyperlink |  | Variable | hyperlink | No | No | Yes | TBD | Hyperlink of the document + Document ID | Call the right document | N°_Title of the document | Current block | Autom | Autom | Yes | N/A | 1
03 | Filling RABS | Production | 1 | Consume primary materials feed all along the manufacturing | 242 | SAP code | Container ID of the packaging item |  | Data Point | Num | No = Entier | No | Yes | Scan | Packaging item barcode | Call article code | Article code | Current block | Scan | Scan | ? | To complete / TBD (SAP) | 0.5
03 | Filling RABS | Production | 1 | Consume primary materials feed all along the manufacturing | 243 | SAP batch number | SAP batch number of the packaging item |  | Data Point | Num | No = Entier | No | Yes | Same Block | Packaging item barcode | Call SAP Batch number | SAP Batch number | Current block | Autom | Autom | ? | To complete / TBD (SAP) | 0.5
03 | Filling RABS | Production | 1 | Consume primary materials feed all along the manufacturing | 244 | Consumed quantity | Sum of all total quantity introduced |  | Data Point | Num | No = Entier | No | Yes | Other block | Total quantity introduced | Sum of all total quantity introduced (automatic incrementation) | Consumed quantity | Current block + SAP (in real time) | Autom | Autom | ? | To complete / TBD (SAP) | 1
03 | Filling RABS | Production | 1 | Consume primary materials feed all along the manufacturing | 245 | Total quantity introduced | Sum of all quantities introduced entered (incrementation each time a quantity is recorded) |  | Data Point | Num | No = Entier | No | Yes | Current block + Other block | Quantity introduced | Sum all quantities introduced entered (incrementation each time a quantity is recorded) | Total quantity introduced | Current block | Autom | Autom | Yes | N/A | 1
03 | Filling RABS | Production | 1 | Consume Bulk & primary items | 246 | Instruction reference (x2) | Number + Title of the document that describes how to do the Phase = hyperlink |  | Variable | hyperlink | No | No | Yes | TBD | Hyperlink of the document + Document ID | Call the right document | N°_Title of the document | Current block | Autom | Autom | Yes | N/A | 1
03 | Filling RABS | Production | 1 | Consume Bulk & primary items | 247 | Container number | Identification number of the container |  | Data Point | Num | No = Entier | No | Yes | Manual or scan | Container number | Call Container number | Container number | SAP | Scan | Manual | ? | To complete / TBD (SAP) | 0.5
03 | Filling RABS | Production | 1 | Consume Bulk & primary items | 248 | SAP code | Container ID of the packaging item |  | Data Point | Num | No = Entier | No | Yes | Scan | Packaging item barcode | Call article code | Article code | Current block | Scan | Scan | ? | To complete / TBD (SAP) | 0.5
03 | Filling RABS | Production | 1 | Consume Bulk & primary items | 249 | SAP batch number | SAP batch number of the packaging item |  | Data Point | Num | No = Entier | No | Yes | Same Block | Packaging item barcode | Call SAP Batch number | SAP Batch number | Current block | Autom | Autom | ? | To complete / TBD (SAP) | 0.5
03 | Filling RABS | Production | 1 | Consume Bulk & primary items | 250 | Consumed quantity | Final quantity consumed for the container |  | Data Point | Num | No = Entier | No | Yes | SAP code | SAP code | Search Quantity | Consumed quantity | Current block | Autom | Autom | ? | To complete / TBD (SAP) | 0.5
03 | Filling RABS | Production | 1 | Consume Bulk & primary materials and declare returns | 251 | Instruction reference (x2) | Number + Title of the document that describes how to do the Phase = hyperlink |  | Variable | hyperlink | No | No | Yes | TBD | Hyperlink of the document + Document ID | Call the right document | N°_Title of the document | Current block | Autom | Autom | Yes | N/A | 1
03 | Filling RABS | Production | 1 | Consume Bulk & primary materials and declare returns | 252 | Container number | Identification number of the container |  | Data Point | Num | No = Entier | No | Yes | Manual or scan | Container number | Call Container number | Container number | SAP | Scan | Manual | ? | To complete / TBD (SAP) | 0.5
03 | Filling RABS | Production | 1 | Consume Bulk & primary materials and declare returns | 253 | SAP code | Container ID of the packaging item |  | Data Point | Num | No = Entier | No | Yes | SAP | Container number | Call article code | SAP code | Current block | Scan | Scan | ? | To complete / TBD (SAP) | 0.5
03 | Filling RABS | Production | 1 | Consume Bulk & primary materials and declare returns | 254 | SAP batch number | SAP batch number of the packaging item |  | Data Point | Num | No = Entier | No | Yes | Same Block | Container number | Call SAP Batch number | SAP Batch number | Current block | Autom | Autom | ? | To complete / TBD (SAP) | 0.5
03 | Filling RABS | Production | 1 | Consume Bulk & primary materials and declare returns | 255 | Number for returned units | Quantity returned to the warehouse or not used |  | Data Point | Num | No = Entier | No | Yes | Manual / automatic calculation | Quantity returned to the warehouse / not used | N/A | Quantity returned to the warehouse / not used | Current block | Manual | Manual | ? | To complete / TBD (SAP) | 0.5
03 | Filling RABS | Production | 1 | Consume Bulk & primary materials and declare returns | 256 | Consumed quantity | Final quantity consumed for the container |  | Data Point | Num | No = Entier | No | Yes | SAP code | SAP code | Search Quantity and calculate Quantity in container – returned units | Consumed quantity | Current block | Autom | Autom | ? | To complete / TBD (SAP) | 1
03 | Filling RABS | End of batch | 1 | Declare production | 257 | Instruction reference (x2) | Number + Title of the document that describes how to do the Phase = hyperlink |  | Variable | hyperlink | No | No | Yes | TBD | Hyperlink of the document + Document ID | Call the right document | N°_Title of the document | Current block | Autom | Autom | N/A | N/A | 1
03 | Filling RABS | End of batch | 1 | Declare production | 258 | Product batch number | Product batch number |  | Data Point | Text | No | No | Yes | TBD | Product batch number | Call Product Batch Number | Product batch number | Current block + SAP | Autom | Autom | Yes | N/A | 0.5
03 | Filling RABS | End of batch | 1 | Declare production | 259 | SAP code | SAP code of the product |  | Data Point | Text | No | No | Yes | TBD | Product SAP Code | Call Product SAP Code | Product SAP code | Current block + SAP | Autom | Autom | Yes | N/A | 0.5
03 | Filling RABS | End of batch | 1 | Declare production | 260 | Quantity manufactured (per container) | Quantity manufactured for each container number |  | Data Point | Num | Yes | Yes | Yes | Previous block or Manual | Quantity manufactured for each container number | Record quantity manufactured + print container label | Quantity per Container in SAP + Label printed | Current block + SAP | Autom | Manual | Yes | Link with MES --> SAP to decalre in the qua,tity in SAP If autom data need to be done in local | 0.5
03 | Filling RABS | End of batch | 1 | Declare production | 261 | Declaration Date | Date of the declaration |  | Data Point | Date | No | No | Yes | Current block | Record Quantity per Container | MES uses system date to save the declaration date | Date - Declaration | Current block | Autom | Autom | N/A | N/A | 1
03 | Filling RABS | End of batch | 1 | Declare production | 262 | Declaration Time | Time of the declaration |  | Data Point | Time | No | No | Yes | Current block | Record Quantity per Container | MES uses system date to save the declaration time | Time - Declaration | Current block | Autom | Autom | N/A | N/A | 1
03 | Filling RABS | End of batch | 1 | Declare production | 263 | Container number | Identification number of the container |  | Data Point | Text | No | No | Yes | SAP | Record Quantity per Container in SAP | Call Container number | Container number | Current block | Autom | Autom | Yes | Link With SAP --> MES | 0.5
03 | Filling RABS | End of batch | 1 | Declare production | 264 | Container number Conformity | Conformity between SAP declared container and label scan |  | Data Point | Conf | No | No | Yes | Scan + Current Block | Container number + Label scan | Conformity between SAP declared container and label scan | C/NC | Current Block + Exception WF | Scan | Scan | Yes | N/A | 0.5
03 | Filling RABS | End of batch | 1 | Declare production | 265 | TOTAL quantity manufactured | The sum of the quantities declared throughout the batch. |  | Data Point | Num | Yes | Yes | Yes | Current block | Each Quantity manufactured (per container) | Incrementation of all each Quantity manufactured (per container) | TOTAL quantity manufactured | Current block | Autom | Autom | N/A | N/A | 1
03 | Filling RABS | Line clearance | 1 | Perform line clearance & cleaning (with instructions) | 266 | Instruction reference (x2) | Number + Title of the document that describes how to do the Phase = hyperlink |  | Variable | hyperlink | No | No | Yes | TBD | Hyperlink of the document + Document ID | Call the right document | N°_Title of the document | Current block | Autom | Autom | Yes | N/A | 1
03 | Filling RABS | Line clearance | 1 | Perform line clearance & cleaning (with instructions) | 267 | [Product / Line clearance type /Production area/equipment /operator X] | Unique Name (= Description of type of line clearance operation defined for each site depend on Product / Line clearance type /Production area/equipment /operator organization) |  | Variable | Text | No | No | Yes | Recipe / Previous block | Depend on equipment or product | Call Variable column G | Variable column G | Current block | Autom | Autom | Yes | N/A | 0.5
03 | Filling RABS | Line clearance | 1 | Perform line clearance & cleaning (with instructions) | 268 | [production area & equipment name] | Unique Name (= Description production area & equipment name) |  | Variable | Text | No | No | Yes | Recipe / Previous block | Depend on equipment or product | Call Variable column G | Variable column G | Current block | Autom | Autom | Yes | N/A | 0.5
03 | Filling RABS | Line clearance | 1 | Perform line clearance & cleaning (with instructions) | 269 | Line clearence type | The type of line clearance to be peformed |  | Data Point | Text | No | No | Yes | Manual | Batch N-1 + Local SOP | N/A | Line clearance type Batch N | Other block | Manual | Manual | N/A | N/A | 1
03 | Filling RABS | Line clearance | 1 | Perform line clearance & cleaning (with instructions) | 270 | [Changes type] | The type of changes done during the line clearance to be peformed |  | Variable | Text | No | No | Yes | TBD | change type for batch N | Call change type for batch N | change type for batch N | Current block | Autom | Autom | N/A | N/A | 1
03 | Filling RABS | Line clearance | 1 | Perform line clearance & cleaning (with instructions) | 271 | YES / NO CHECK BOX | The traceability of type of changes done during the line clearance to be peformed (anwer Yes/No) |  | Data Point | Text | No | No | Yes | Same Block | Drop list (Yes/No) | Operator chooses Yes or No | Yes or No | Other block | Manual | Manual | N/A | N/A | 1
03 | Filling RABS | Line clearance | 1 | Perform line clearance & cleaning (with instructions) | 272 | Operation start check box | done bottom to launch the beginning of line clearance realization |  | Data Point | Check | No | No | Yes | Same Block | Check box empty | N/A | Box checked | Current block | Manual | Manual | N/A | script CORE_CHECKBOX | 1
03 | Filling RABS | Line clearance | 1 | Perform line clearance & cleaning (with instructions) | 273 | Begining : date | Date of the beginning of line clearance realization |  | Data Point | Date | No | No | Yes | Same Block | Done button | Call date of done bottom | line clearance Beginning date | Current block | Autom | Autom | N/A | N/A | 1
03 | Filling RABS | Line clearance | 1 | Perform line clearance & cleaning (with instructions) | 274 | Beginning Time | Time of the beginning of line clearance realization |  | Data Point | Time | No | No | Yes | Same Block | Done button | Call time of done bottom | line clearance Beginning time | Current block | Autom | Autom | N/A | N/A | 1
03 | Filling RABS | Line clearance | 1 | Perform line clearance & cleaning (with instructions) | 275 | [Task 1 ] xX | Tasks 1 to be verified for the line clearance realization |  | Variable | Text | No | No | Yes | TBD | According line clearance type | Call the task according line clearance type to be performed | Task 1 for line clearance type | Current block | Autom | Autom | Yes | Task have to be configured by each site | 0.8
03 | Filling RABS | Line clearance | 1 | Perform line clearance & cleaning (with instructions) | 276 | Task check box done | Check box |  | Data Point | Check | No | No | Yes | Same Block | Check box empty | N/A | Box checked | Current block | Manual | Manual | N/A | script CORE_CHECKBOX | 1
03 | Filling RABS | Line clearance | 1 | Perform line clearance & cleaning (with instructions) | 277 | Date - Commitment | Date of the commitment |  | Data Point | Date | No | No | Yes | MES | E-signature MES | MES uses system date to save the signature date | Date | Current block | Autom | Autom | N/A | N/A | 1
03 | Filling RABS | Line clearance | 1 | Perform line clearance & cleaning (with instructions) | 278 | Time - Commitment | Time of the commitment |  | Data Point | Time | No | No | Yes | MES | E-signature MES | MES uses system date to save the signature date | Time | Current block | Autom | Autom | N/A | N/A | 1
03 | Filling RABS | Line clearance | 1 | Perform line clearance & cleaning (with instructions) | 279 | Commitment Operator Signature | Signature of the operator |  | Data Point | e-sign | No | No | Yes | MES | Operator login / Password / Comment | See Rules XX | Date / Time / Name of operator / Comments | Current block | Manual | Manual | N/A | N/A | 1
03 | Filling RABS | Line clearance | 1 | Perform line clearance (with instructions) | 280 | Instruction reference (x2) | Number + Title of the document that describes how to do the Phase = hyperlink |  | Variable | hyperlink | No | No | Yes | TBD | Hyperlink of the document + Document ID | Call the right document | N°_Title of the document | Current block | Autom | Autom | Yes | N/A | 1
03 | Filling RABS | Line clearance | 1 | Perform line clearance (with instructions) | 281 | [Product / Line clearance type /Production area/equipment /operator X] | Unique Name (= Description of type of line clearance operation defined for each site depend on Product / Line clearance type /Production area/equipment /operator organization) |  | Variable | Text | No | No | Yes | Recipe / Previous block | Depend on equipment or product | Call Variable column G | Variable column G | Current block | Autom | Autom | Yes | N/A | 0.5
03 | Filling RABS | Line clearance | 1 | Perform line clearance (with instructions) | 282 | [production area & equipment name] | Unique Name (= Description production area & equipment name) |  | Variable | Text | No | No | Yes | Recipe / Previous block | Depend on equipment or product | Call Variable column G | Variable column G | Current block | Autom | Autom | Yes | N/A | 0.5
03 | Filling RABS | Line clearance | 1 | Perform line clearance (with instructions) | 283 | Line clearence type | The type of line clearance to be peformed |  | Data Point | Text | No | No | Yes | Manual | Batch N-1 + Local SOP | N/A | Line clearance type Batch N | Other block | Manual | Manual | N/A | N/A | 1
03 | Filling RABS | Line clearance | 1 | Perform line clearance (with instructions) | 284 | [Changes type] | The type of changes done during the line clearance to be peformed |  | Variable | Text | No | No | Yes | TBD | change type for batch N | Call change type for batch N | change type for batch N | Current block | Autom | Autom | N/A | N/A | 1
03 | Filling RABS | Line clearance | 1 | Perform line clearance (with instructions) | 285 | YES / NO CHECK BOX | The traceability of type of changes done during the line clearance to be peformed (anwer Yes/No) |  | Data Point | Text | No | No | Yes | Same Block | Drop list (Yes/No) | Operator chooses Yes or No | Yes or No | Other block | Manual | Manual | N/A | N/A | 1
03 | Filling RABS | Line clearance | 1 | Perform line clearance (with instructions) | 286 | Operation start check box | done bottom to launch the beginning of line clearance realization |  | Data Point | Check | No | No | Yes | Same Block | Check box empty | N/A | Box checked | Current block | Manual | Manual | N/A | script CORE_CHECKBOX | 1
03 | Filling RABS | Line clearance | 1 | Perform line clearance (with instructions) | 287 | Begining : date | Date of the beginning of line clearance realization |  | Data Point | Date | No | No | Yes | Same Block | Done button | Call date of done bottom | line clearance Beginning date | Current block | Autom | Autom | N/A | N/A | 1
03 | Filling RABS | Line clearance | 1 | Perform line clearance (with instructions) | 288 | Beginning Time | Time of the beginning of line clearance realization |  | Data Point | Time | No | No | Yes | Same Block | Done button | Call time of done bottom | line clearance Beginning time | Current block | Autom | Autom | N/A | N/A | 1
03 | Filling RABS | Line clearance | 1 | Perform line clearance (with instructions) | 289 | [Task 1 ] xX | Tasks 1 to be verified for the line clearance realization |  | Variable | Text | No | No | Yes | TBD | According line clearance type | Call the task according line clearance type to be performed | Task 1 for line clearance type | Current block | Autom | Autom | Yes | Task have to be configured by each site | 0.8
03 | Filling RABS | Line clearance | 1 | Perform line clearance (with instructions) | 290 | Task check box done | Check box |  | Data Point | Check | No | No | Yes | Same Block | Check box empty | N/A | Box checked | Current block | Manual | Manual | N/A | script CORE_CHECKBOX | 1
03 | Filling RABS | Line clearance | 1 | Perform line clearance (with instructions) | 291 | Date - Commitment | Date of the commitment |  | Data Point | Date | No | No | Yes | MES | E-signature MES | MES uses system date to save the signature date | Date | Current block | Autom | Autom | N/A | N/A | 1
03 | Filling RABS | Line clearance | 1 | Perform line clearance (with instructions) | 292 | Time - Commitment | Time of the commitment |  | Data Point | Time | No | No | Yes | MES | E-signature MES | MES uses system date to save the signature date | Time | Current block | Autom | Autom | N/A | N/A | 1
03 | Filling RABS | Line clearance | 1 | Perform line clearance (with instructions) | 293 | Commitment Operator Signature | Signature of the operator |  | Data Point | e-sign | No | No | Yes | MES | Operator login / Password / Comment | See Rules XX | Date / Time / Name of operator / Comments | Current block | Manual | Manual | N/A | N/A | 1
03 | Filling RABS | Line clearance | 1 | Perform cleaning (with instructions) | 294 | Instruction reference (x2) | Number + Title of the document that describes how to do the Phase = hyperlink |  | Variable | hyperlink | No | No | Yes | TBD | Hyperlink of the document + Document ID | Call the right document | N°_Title of the document | Current block | Autom | Autom | Yes | N/A | 1
03 | Filling RABS | Line clearance | 1 | Perform cleaning (with instructions) | 295 | [Product / Line clearance type /Production area/equipment /operator X] | Unique Name (= Description of type of cleaning operation defined for each site depend on Product / cleaning type /Production area/equipment /operator organization) |  | Variable | Text | No | No | Yes | Recipe / Previous block | Depend on equipment or product | Call Variable column G | Variable column G | Current block | Autom | Autom | Yes | N/A | 0.5
03 | Filling RABS | Line clearance | 1 | Perform cleaning (with instructions) | 296 | [production area & equipment name] | Unique Name (= Description production area & equipment name) |  | Variable | Text | No | No | Yes | Recipe / Previous block | Depend on equipment or product | Call Variable column G | Variable column G | Current block | Autom | Autom | Yes | N/A | 0.5
03 | Filling RABS | Line clearance | 1 | Perform cleaning (with instructions) | 297 | Cleaning type | The type of cleaning to be peformed |  | Data Point | Text | No | No | Yes | Manual | Batch N-1 + Local SOP | N/A | Line cleaning type Batch N | Other block | Manual | Manual | N/A | N/A | 1
03 | Filling RABS | Line clearance | 1 | Perform cleaning (with instructions) | 298 | [Changes type] | The type of changes done during the cleaning to be peformed |  | Variable | Text | No | No | Yes | TBD | change type for batch N | Call change type for batch N | change type for batch N | Current block | Autom | Autom | Yes | Drop list to be completed by the sites | 0.8
03 | Filling RABS | Line clearance | 1 | Perform cleaning (with instructions) | 299 | YES / NO CHECK BOX | The traceability of type of changes done during the cleaning to be peformed (anwer Yes/No) |  | Data Point | Text | No | No | Yes | Same Block | Check box empty | N/A | Box checked yes or no | Other block | Manual | Manual | N/A | N/A | 1
03 | Filling RABS | Line clearance | 1 | Perform cleaning (with instructions) | 300 | Operation start check box | done bottom to launch the beginning of the cleaning realization |  | Data Point | Check | No | No | Yes | Same Block | Check box empty | N/A | Box checked | Current block | Manual | Manual | N/A | script CORE_CHECKBOX | 1
03 | Filling RABS | Line clearance | 1 | Perform cleaning (with instructions) | 301 | Begining : date | Date of the beginning of cleaning realization |  | Data Point | Date | No | No | Yes | Same Block | Done button | Call date of done bottom | cleaning Beginning date | Current block | Autom | Autom | N/A | N/A | 1
03 | Filling RABS | Line clearance | 1 | Perform cleaning (with instructions) | 302 | Beginning Time | Time of the beginning of cleaning realization |  | Data Point | Time | No | No | Yes | Same Block | Done button | Call time of done bottom | cleaning Beginning time | Current block | Autom | Autom | N/A | N/A | 1
03 | Filling RABS | Line clearance | 1 | Perform cleaning (with instructions) | 303 | [Task 1 ] xX | Tasks 1 to be verified for cleaning realization |  | Variable | Text | No | No | Yes | TBD | According cleaning type | Call the task according cleaning type to be performed | Task 1 for cleaning type | Current block | Autom | Autom | Yes | Task have to be configured by each site | 0.8
03 | Filling RABS | Line clearance | 1 | Perform cleaning (with instructions) | 304 | Task check box done | Check box |  | Data Point | Check | No | No | Yes | Same Block | Check box empty | N/A | Box checked | Current block | Manual | Manual | N/A | script CORE_CHECKBOX | 1
03 | Filling RABS | Line clearance | 1 | Perform cleaning (with instructions) | 305 | Date - Commitment | Date of the commitment |  | Data Point | Date | No | No | Yes | MES | E-signature MES | MES uses system date to save the signature date | Date | Current block | Autom | Autom | N/A | N/A | 1
03 | Filling RABS | Line clearance | 1 | Perform cleaning (with instructions) | 306 | Time - Commitment | Time of the commitment |  | Data Point | Time | No | No | Yes | MES | E-signature MES | MES uses system date to save the signature date | Time | Current block | Autom | Autom | N/A | N/A | 1
03 | Filling RABS | Line clearance | 1 | Perform cleaning (with instructions) | 307 | Commitment Operator Signature | Signature of the operator |  | Data Point | e-sign | No | No | Yes | MES | Operator login / Password / Comment | See Rules XX | Date / Time / Name of operator / Comments | Current block | Manual | Manual | N/A | N/A | 1
03 | Filling RABS | Line clearance | 1 | Perform cleaning (without instructions) | 308 | Instruction reference (x2) | Number + Title of the document that describes how to do the Phase = hyperlink |  | Variable | hyperlink | No | No | Yes | TBD | Hyperlink of the document + Document ID | Call the right document | N°_Title of the document | Current block | Autom | Autom | Yes | N/A | 1
03 | Filling RABS | Line clearance | 1 | Perform cleaning (without instructions) | 309 | [Frequency] | Frequency of cleaning |  | Variable | Text | No | No | Yes | Recipe / Previous block | Depend on equipment or product | Call Variable column G | Variable column G | Current block | Autom | Autom | Yes | N/A | 0.5
03 | Filling RABS | Line clearance | 1 | Perform cleaning (without instructions) | 310 | [equipment/area/…] | Unique Name (= Description) |  | Variable | Text | No | No | Yes | Recipe / Previous block | Depend on equipment or product | Call Variable column G | Variable column G | Current block | Autom | Autom | Yes | N/A | 0.5
03 | Filling RABS | Line clearance | 1 | Perform cleaning (without instructions) | 311 | [List of critical point] | List of critical points to be clean for 1 equipement/area |  | Variable | Text | No | No | Yes | TBD | According Equipement & Area | Call the list of critical points according equipement/area to be clean | List of critical points for 1 area/equipement | Current block | Autom | Autom | Yes : Front of equipment - Back of equipment - Front of environment - Back of environment and for each Workstation | N/A | 0.5
03 | Filling RABS | Line clearance | 1 | Perform cleaning (without instructions) | 312 | Type of Cleaning | The type of cleaning to be peformed |  | Data Point | Text | No | No | Yes | Manual | Local SOP | N/A | Line cleaning type Batch N | Current block | Manual | Manual | No | N/A | 1
03 | Filling RABS | Line clearance | 1 | Perform cleaning (without instructions) | 313 | Date - Commitment | Date of the commitment |  | Data Point | Date | No | No | Yes | MES | E-signature MES | MES uses system date to save the signature date | Time | Current block | Autom | Autom | N/A | N/A | 1
03 | Filling RABS | Line clearance | 1 | Perform cleaning (without instructions) | 314 | Time - Commitment | Time of the commitment |  | Data Point | Time | No | No | Yes | MES | E-signature MES | MES uses system date to save the signature date | Time | Current block | Autom | Autom | N/A | N/A | 1
03 | Filling RABS | Line clearance | 1 | Perform cleaning (without instructions) | 315 | Commitment Operator Signature | Signature of the operator |  | Data Point | e-sign | No | No | Yes | MES | Operator login / Password / Comment | See Rules XX | Date / Time / Name of operator / Comments | Current block | Manual | Manual | N/A | N/A | 1
03 | Filling RABS | Line clearance | 1 | Perform disinfection | 316 | Instruction reference (x2) | Number + Title of the document that describes how to do the Phase = hyperlink |  | Variable | hyperlink | No | No | Yes | TBD | Hyperlink of the document + Document ID | Call the right document | N°_Title of the document | Current block | Autom | Autom | Yes | N/A | 1
03 | Filling RABS | Line clearance | 1 | Perform disinfection | 317 | [Frequency] | Frequency of desinfection |  | Variable | Text | No | No | Yes | Recipe / Previous block | Depend on equipment or product | Call Variable column G | Variable column G | Current block | Autom | Autom | Yes | To be configured via a local rule | 0.8
03 | Filling RABS | Line clearance | 1 | Perform disinfection | 318 | [equipment/area/…] | Unique Name (= Description) |  | Variable | Text | No | No | Yes | Recipe / Previous block | Depend on equipment or product | Call Variable column G | Variable column G | Current block | Autom | Autom | Yes | N/A | 0.5
03 | Filling RABS | Line clearance | 1 | Perform disinfection | 319 | Type of disinfection | The type of desinfection to be peformed |  | Data Point | Text | No | No | Yes | Manual | Local SOP | N/A | desinfection type Batch N | Current block | Manual | Manual | N/A
03 | Filling RABS | Line clearance | 1 | Perform disinfection | 320 | End of disinfection Done check box | Done Check box |  | Data Point | Check | No | No | Yes | Same Block | Check box empty | N/A | Box checked | Current block | Manual | Manual | N/A | script CORE_CHECKBOX | 1
03 | Filling RABS | Line clearance | 1 | Perform disinfection | 321 | End time of disinfection | End time of the desinfection performed |  | Data Point | Time | No | No | Yes | MES | System time | called system time with check box done | time of end of desinfection | Current block | Autom | Autom | N/A | N/A | 1
03 | Filling RABS | Line clearance | 1 | Perform disinfection | 322 | [waiting time specification] | Waiting time specification after desinfection realization |  | Variable | Num | Yes | Yes | Yes | TBD | According Eqt/area & desinfection Type | Call waiting time specification | waiting time specification | Current block | Autom | Autom | N/A | N/A | 1
03 | Filling RABS | Line clearance | 1 | Perform disinfection | 323 | End of waiting time after disinfection | Calculation End time of waiting time after disinfection |  | Data Point | Time | No | No | Yes | MES | End time of disinfection + waiting time specification | End of waiting time calculation : End time of disinfection + waiting time specification and block signature authorization before end of waiting time | End of waiting time after disinfection | Current block | Autom | Autom | Yes | Allow operator signed after a certain time set by the sites | 0.5
03 | Filling RABS | Line clearance | 1 | Perform disinfection | 324 | [List of critical point] | List of critical points to be verified for 1 area |  | Variable | Text | No | No | Yes | TBD | According Workstation & Area | Call the list of critical points according area to be verified | List of critical points for 1 area | Current block | Autom | Autom | Yes : Front of equipment - Back of equipment - Front of environment - Back of environment and for each Workstation | N/A | 0.5
03 | Filling RABS | Line clearance | 1 | Perform disinfection | 325 | Date - Commitment | Date of the commitment |  | Data Point | Date | No | No | Yes | MES | E-signature MES | MES uses system date to save the signature date | Time | Current block | Autom | Autom | N/A | N/A | 1
03 | Filling RABS | Line clearance | 1 | Perform disinfection | 326 | Time - Commitment | Time of the commitment |  | Data Point | Time | No | No | Yes | MES | E-signature MES | MES uses system date to save the signature date | Time | Current block | Autom | Autom | N/A | N/A | 1
03 | Filling RABS | Line clearance | 1 | Perform disinfection | 327 | Commitment Operator Signature | Signature of the operator |  | Data Point | e-sign | No | No | Yes | MES | Operator login / Password / Comment | See Rules XX | Date / Time / Name of operator / Comments | Current block | Manual | Manual | N/A | N/A | 1
04 | Antigen flue | Set up eBR | 1 | Set Up eBR | 1 | Process order number | Process Order number |  | Other | Text | No | No | Yes | SAP | N/A | N/A | N/A | Current Block | Autom | Autom
04 | Antigen flue | Set up eBR | 1 | Set Up eBR | 2 | Product name | Product Name |  | Other | Text | No | No | Yes | SAP | N/A | N/A | N/A | Current Block | Autom | Autom
04 | Antigen flue | Set up eBR | 1 | Set Up eBR | 3 | Product reference sheet | Product reference sheet |  | Other | Text | No | No | Yes | SAP | N/A | N/A | N/A | Current Block | Autom | Autom
04 | Antigen flue | Set up eBR | 1 | Set Up eBR | 4 | SAP Code | SAP Code |  | Other | Text | No | No | Yes | SAP | N/A | N/A | N/A | Current Block | Autom | Autom
04 | Antigen flue | Set up eBR | 1 | Set Up eBR | 5 | Batch number | Batch number |  | Other | Text | No | No | Yes | SAP | N/A | N/A | N/A | Current Block | Autom | Autom
04 | Antigen flue | Set up eBR | 1 | Set Up eBR | 6 | Intermediate Product Batch number | Intermediate Product Batch number |  | Other | Text | No | No | Yes | SAP | N/A | N/A | N/A | Current Block | Autom | Autom
04 | Antigen flue | Set up eBR | 1 | Set Up eBR | 7 | Culture batch number | Culture batch number |  | Other | Text | No | No | Yes | SAP | N/A | N/A | N/A | Current Block | Autom | Autom
04 | Antigen flue | Set up eBR | 1 | Set Up eBR | 8 | Manufacturing date | Manufacturing date |  | Other | Date | No | No | Yes | SAP | N/A | N/A | N/A | Current Block | Autom | Autom
04 | Antigen flue | Operators traceability | 2 | Record operators | 9 | Name | Name and surname of operator |  | Data Point | Text | No | No | Yes | MES or active directory | User number | Call name | Name | Current block | Autom | Autom | N/A | N/A | 1
04 | Antigen flue | Operators traceability | 2 | Record operators | 10 | e-Signature | Signature of the operator |  | Data Point | e-Sign | No | No | Yes | TBD | Id + PWD | E-signature MES | Date / Time / Name of operator / Comments / reason | Current block | Manual | Manual | N/A | N/A | 1
04 | Antigen flue | Initial comments | 3 | Record Initial comments | 11 | Comments | Quality comment at the begining of the batch |  | Data Point | Text | No | No | Yes | Manual | Comments | Record comments | Comments | Current block | Manual | Manual | N/A | N/A | 1
04 | Antigen flue | Initial comments | 3 | Record Initial comments | 12 | QA, MTech or Supervisor signature : e-Signature | Signature of the redactor of the comments |  | Data Point | e-Sign | No | No | Yes | TBD | Id + PWD | E-signature MES | Date / Time / Name of operator / Comments / reason | Current block | Manual | Manual | N/A | N/A | 1
04 | Antigen flue |  | 4 | Read safety instructions | 13 | Instruction reference | Number + Title of the document that describes how to do the Phase = hyperlink |  | Variable | hyperlink | No | No | Yes | TBD | Hyperlink of the document + Document ID | Call the right document | N° + Title of the document (with a hyperlink to the document) | Current Block | Autom | Autom | Yes | N/A | 1
04 | Antigen flue | Initial comments | 4 | Read safety instructions | 14 | Check box | Check the reading of the security instructions |  | Data Point | Script | No | No | Yes | NA | NA | Operator click | Box checked | Current Block | Manual | Manual | No | script CORE_CHECKBOX | 0.5
04 | Antigen flue | Line clearance verification | 5 | Verify production area clearance and cleaning | 15 | Room ID | Unique identification of the room |  | Data Point | Text | No | No | Yes | TBD : Must be configurable via a local recovery rule Or Scan | Depend Equipement and product | Call ID number | Area ID | Current Block | Autom | Scan | Yes | N/A | 0.5
04 | Antigen flue | Line clearance verification | 5 | Verify production area clearance and cleaning | 16 | Date | Date of the commitment |  | Data Point | Date | No | No | Yes | MES | E-signature MES | MES uses system date to save the signature date | Date of commitment | Current Block | Autom | Autom | N/A | N/A | 1
04 | Antigen flue | Line clearance verification | 5 | Verify production area clearance and cleaning | 17 | Time | Time of the commitment |  | Data Point | Time | No | No | Yes | MES | E-signature MES | MES uses system date to save the signature time | Time of commitment | Current Block | Autom | Autom | N/A | N/A | 1
04 | Antigen flue | Line clearance verification | 5 | Verify production area clearance and cleaning | 18 | Commitment signature | Signature of the operator |  | Data Point | e-Sign | No | No | Yes | MES | Operator login / Password / Comment | E-signature MES | Date / Time / Name of operator / Comments / reason | Current Block | Manual | Manual | N/A | N/A | 1
04 | Antigen flue | Line clearance verification | 5 | Verify production area clearance and cleaning | 19 | Instruction reference | Number + Title of the document that describes how to verify room clearance and cleaning = hyperlink |  | Variable | hyperlink | No | No | Yes | TBD | Hyperlink of the document + Document ID | Call the right document | N° + Title of the document (with a hyperlink to the document) | Current Block | Autom | Autom | Yes | N/A | 1
04 | Antigen flue | Line clearance verification | 6 | Verify environmental compliance | 20 | Conformity checkbox C/NC | Conformity of environmental monitoring parameters |  | Data Point | Conf | No | No | Yes | Manual | C/NC | Record conformity | C/NC | Current block + Exception WF | Manual | Manual
04 | Antigen flue | Line clearance verification | 6 | Verify environmental compliance | 21 | Signature date | Date of the commitment |  | Data Point | Date | No | No | Yes | MES | E-signature MES | MES uses system date to save the signature date | Date | Current Block | Autom | Autom
04 | Antigen flue | Line clearance verification | 6 | Verify environmental compliance | 22 | Signature time | Time of the commitment |  | Data Point | Time | No | No | Yes | MES | E-signature MES | MES uses system date to save the signature time | Time | Current Block | Autom | Autom
04 | Antigen flue | Line clearance verification | 6 | Verify environmental compliance | 23 | Commitment signature | e-Signature of the commitment |  | Data Point | e-Sign | No | No | Yes | MES | Operator login / Password / Comment | E-signature MES | Date / Time / Name of operator / Comments / reason | Current Block | Manual | Manual
04 | Antigen flue | Line clearance verification | 6 | Verify environmental compliance | 24 | Instruction ref | Number + Title of the document that describes how to verify environmental compliance = hyperlink |  | Variable | hyperlink | No | No | Yes | TBD | Hyperlink of the document + Document ID | Call the right document | N° + Title of the document (with a hyperlink to the document) | Current Block | Autom | Autom | Yes | N/A
04 | Antigen flue | Production - Adsorption | 7 | Identify ingredients | 25 | Ingredient SAP code | Material #X SAP code |  | Variable | Text | No | No | Yes | MES | HU bar code | Call Ingredient SAP code in SAP | Ingredient SAP code | Current Block | Scan | Scan | No | N/A | 1
04 | Antigen flue | Production - Adsorption | 7 | Identify ingredients | 26 | Ingredient batch number | Material #X batch number |  | Variable | Text | No | No | Yes | MES | HU bar code | Call batch number in SAP | Batch number | Current Block | Scan | Scan | No | N/A | 1
04 | Antigen flue | Production - Adsorption | 7 | Identify ingredients | 27 | Conformity | Conformity between right material introduce / introduction order vs SET UP (product sheet) |  | Data Point | TBD | No | No | Yes | MES | Material information (raw material name, raw material SAP code) right material introduce + product sheet | Check versus BOM (reference and batch number) Check on HU container (status, item matching…) In case of non conformity, MES system asks the operator to scan another HU bar code | C/NC | Current Block or Exception WF | Autom | Autom | No | N/A | 1
04 | Antigen flue |  | 7 | Identify ingredients | 28 | Ingredient name (x3) | Unique name of the raw material |  | Variable | Text | No | No | Yes | MES | Variable column G | Call Ingredient name in SAP | Ingredient name | Current Block | Autom | Autom | Yes | The script allowing to determinate item ID based on SEQUENCE and PHASE is currently missing (old script is « B44_ART_PHASE_SEQ_OF ) | 0.5
04 | Antigen flue | Production - Adsorption | 9 | Identify ingredient and record their quantity | 29 | Ingredient SAP code | Material #X SAP code |  | Variable | Text | No | No | Yes | MES | HU bar code | Call Ingredient SAP code in SAP | Ingredient SAP code | Current Block | Scan | Scan | No | N/A | 1
04 | Antigen flue | Production - Adsorption | 9 | Identify ingredient and record their quantity | 30 | Ingredient batch number | Material #X batch number |  | Variable | Text | No | No | Yes | MES | HU bar code | Call batch number in SAP | Batch number | Current Block | Scan | Scan | No | N/A | 1
04 | Antigen flue | Production - Adsorption | 9 | Identify ingredient and record their quantity | 31 | Conformity | Conformity between right material introduce / introduction order vs SET UP (product sheet) |  | Data Point | TBD | No | No | Yes | MES | Material information (raw material name, raw material SAP code) right material introduce + product sheet | Check versus BOM (reference and batch number) Check on HU container (status, item matching…) In case of non conformity, MES system asks the operator to scan another HU bar code | C/NC | Current Block or Exception WF | Autom | Autom | No | N/A | 1
04 | Antigen flue |  | 9 | Identify ingredient and record their quantity | 32 | Ingredient quantity | Quantity of ingredient received |  | Data Point | Num | Yes | Yes | Yes | Manual | Ingredient quantity | Record ingredient quantity | Ingredient quantity | Current Block | Manual | Manual
04 | Antigen flue |  | 9 | Identify ingredient and record their quantity | 33 | Ingredient ticket/label for quantity | Attachment of the ingredient ticket by the operator |  | Data Point | Picture | No | No | Opt | TBD | Ticket scan or picture | Attach the ticket | Sterily ticket attached (displayed on screen) | Current Block | N/A | Manual | NA | N/A
04 | Antigen flue | Line clearance verification | 9 | Identify ingredient and record their quantity | 34 | Signature date | Date of the commitment |  | Data Point | Date | No | No | Yes | MES | E-signature MES | MES uses system date to save the signature date | Date | Current Block | Autom | Autom
04 | Antigen flue | Line clearance verification | 9 | Identify ingredient and record their quantity | 35 | Signature time | Time of the commitment |  | Data Point | Time | No | No | Yes | MES | E-signature MES | MES uses system date to save the signature time | Time | Current Block | Autom | Autom
04 | Antigen flue | Line clearance verification | 9 | Identify ingredient and record their quantity | 36 | Commitment signature | e-Signature of the commitment |  | Data Point | e-Sign | No | No | Yes | MES | Operator login / Password / Comment | E-signature MES | Date / Time / Name of operator / Comments / reason | Current Block | Manual | Manual
04 | Antigen flue |  | 9 | Identify ingredient and record their quantity | 37 | Ingredient name (x3) | Unique name of the raw material |  | Variable | Text | No | No | Yes | MES | Variable column G | Call Ingredient name in SAP | Ingredient name | Current Block | Autom | Autom | Yes | The script allowing to determinate item ID based on SEQUENCE and PHASE is currently missing (old script is « B44_ART_PHASE_SEQ_OF ) | 0.5
04 | Antigen flue | Start of batch | 10 | Identify and verify equipment | 38 | ID # | Unique identification of the equipment |  | Data Point | Text | No | No | Yes | Scan | Equipment Label | Call ID number | Equipment ID | Current Block | Scan | Manual | No | N/A | 0.5
04 | Antigen flue |  | 10 | Identify and verify equipment | 39 | Type of equipment (for automatic conformity check) | Variable column G |  | Variable | TBD | No | No | No | TBD : Must be configurable via a local recovery rule | Depend Equipement and product | Call Variable column G | Variable column G | Current Block | Autom | Autom | Yes | Need to define 3 propreties to check equipment Need to implement sanitary checking policy | 0.5
04 | Antigen flue |  | 10 | Identify and verify equipment | 40 | Sterility holding time (for automatic conformity check) | Variable column G |  | Variable | TBD | No | No | No | TBD : Must be configurable via a local recovery rule | Depend Equipement and product | Call Variable column G | Variable column G | Current Block | Autom | Autom | Yes | Need to define 3 propreties to check equipment Need to implement sanitary checking policy | 0.5
04 | Antigen flue |  | 10 | Identify and verify equipment | 41 | Cleaning holding time (for automatic conformity check) | Variable column G |  | Variable | TBD | No | No | No | TBD : Must be configurable via a local recovery rule | Depend Equipement and product | Call Variable column G | Variable column G | Current Block | Autom | Autom | Yes | Need to define 3 propreties to check equipment Need to implement sanitary checking policy | 0.5
04 | Antigen flue | Start of batch | 10 | Identify and verify equipment | 42 | Conformity | Check the conformity of Id + type of equipment + status (i;e. check cleaning holding time / sterility holding time)check the conformity of type of the equipment + status + sanitary status (sterility) |  | Data Point | Conf | No | No | Yes | MES | Equipment ID | For Manufacturing equipment (reusable) : Check versus MES (conformity of Id + type of equipment + status : i;e. check cleaning holding time) For measurement equipment : Check versus MES (conformity of Id + type of equipment) In case of NCF MES ask to record another ancillary equipment/ material | C/NC | Current block + looping (if NCF) | Autom | Autom | Yes | Need to define 3 propreties to check equipment Need to implement sanitary checking policy | 0.5
04 | Antigen flue | Start of batch | 10 | Identify and verify equipment | 43 | Manual equipment conformity | Check the conformity of the equipment |  | Data Point | Conf | No | No | Yes | Manual | C/NC | Operator click | C/NC | Current block + looping (if NCF) | Manual | Manual | Yes | N/A | ?
04 | Antigen flue | Start of batch | 10 | Identify and verify equipment | 44 | Date of Signature | Date of Signature |  | Data Point | Date | No | No | Yes | MES | E-signature MES | MES uses system date to save the signature date | Date | Current Block | Autom | Autom | No | N/A | 1
04 | Antigen flue | Start of batch | 10 | Identify and verify equipment | 45 | Time of Signature | Time of Signature |  | Data Point | Time | No | No | Yes | MES | E-signature MES | MES uses system date to save the signature time | Time | Current Block | Autom | Autom | No | N/A | 1
04 | Antigen flue | Start of batch | 10 | Identify and verify equipment | 46 | Operator signature | Signature of the operator |  | Data Point | e-sign | No | No | Yes | Manual | Operator login / Password / Comment | E-signature MES | Date / Time / Name of operator / Comments / reason | Current Block | Manual | Manual | Yes | N/A | 1
04 | Antigen flue | Start of batch | 10 | Identify and verify equipment | 47 | Instruction ref x2 | Number + Title of the document that describes how to identify and verify equipment = hyperlink |  | Variable | hyperlink | No | No | Yes | TBD | Hyperlink of the document + Document ID | Call the right document | N° + Title of the document (with a hyperlink to the document) | Current Block | Autom | Autom | Yes | N/A | 1
04 | Antigen flue | Start of batch | 10 | Identify and verify equipment | 48 | Equipment Name x2 | Unique name of the equipment/material |  | Variable | Text | No | No | Yes | Recipe | Depend Equipement and product | Define equipment Name from recipe | Equipment Name | Current Block | Autom | Autom | Yes | N/A | 1
04 | Antigen flue | Start of batch | 12 | Set up an equipment | 49 | ID # | Unique identification of the equipement |  | Data Point | Text | No | No | Yes | Scan or manual | Equipment Label | Call ID number | Equipment ID | Current Block | Scan | Manual | No | N/A | 1
04 | Antigen flue | Start of batch | 12 | Set up an equipment | 50 | Date | Date of Signature |  | Data Point | Date | No | No | Yes | MES | E-signature MES | MES uses system date to save the signature date | MES uses system date to save the signature date | Current Block | Autom | Autom | No | N/A | 1
04 | Antigen flue | Start of batch | 12 | Set up an equipment | 51 | Time | Time of Signature |  | Data Point | Time | No | No | Yes | MES | E-signature MES | MES uses system date to save the signature time | Time | Current Block | Autom | Autom | No | N/A | 1
04 | Antigen flue | Start of batch | 12 | Set up an equipment | 52 | Operator signature | Signature of the operator |  | Data Point | e-sign | No | No | Yes | MES | Operator login / Password / Comment | E-signature MES | Date / Time / Name of operator / Comments / reason | Current Block | Manual | Manual | Yes
04 | Antigen flue | Start of batch | 12 | Set up an equipment | 53 | Double check - Signature date | Date of the commitment |  | Data Point | Date | No | No | Opt | MES | E-signature MES | MES uses system date to save the signature date | Date | Current Block | Autom | Autom | No
04 | Antigen flue | Start of batch | 12 | Set up an equipment | 54 | Double check - Signature time | Time of the commitment |  | Data Point | Time | No | No | Opt | MES | E-signature MES | MES uses system date to save the signature time | Time | Current Block | Autom | Autom | No
04 | Antigen flue | Start of batch | 12 | Set up an equipment | 55 | Double check signature | e-Signature of the commitment |  | Data Point | e-Sign | No | No | Opt | MES | Operator login / Password / Comment | E-signature MES | Date / Time / Name of operator / Comments / reason | Current Block | Manual | Manual | Yes
04 | Antigen flue | Line clearance verification | 12 | Set up an equipment | 56 | Instruction ref / product sheet | Number + Title of the document that describes how to set up = hyperlink |  | Variable | hyperlink | No | No | Yes | TBD | Hyperlink of the document + Document ID | Call the right document | N° + Title of the document (with a hyperlink to the document) | Current Block | Autom | Autom | Yes | N/A | 1
04 | Antigen flue | Line clearance verification | 12 | Set up an equipment | 57 | Equipment name (x 2) | Unique name of the equipment/material |  | Variable | Text | No | No | Yes | Recipe | Depend Equipement and product | Define equipment Name from recipe | Define equipment Name from recipe | Current Block | Autom | Autom | Yes | N/A | 1
04 | Antigen flue | Start of batch | 13 | Verify a value in an equipment | 58 | Equipment ID | Unique identification of the equipement |  | Data Point | Text | No | No | Yes | Scan or manual | Equipment label | Call Equipment ID | Equipment ID | Current block | Scan | Manual | N/A | N/A | Master Sol prep
04 | Antigen flue | Start of batch | 13 | Verify a value in an equipment | 59 | Instruction ref/ product sheet (x2) | Number + Title of the document that describes how to do the setting/verification of values in equipment = hyperlink |  | Variable | hyperlink | No | No | Yes | TBD | Hyperlink of the document + Document ID | Call the right document | N°_Title of the document | Current block | Autom | Autom | Yes | N/A | Master Sol prep
04 | Antigen flue | Start of batch | 13 | Verify a value in an equipment | 60 | Parameter_name | Variable column G |  | Variable | Text | No | No | Yes | TBD : Must be configurable via a local recovery rule | Depend Equipement and product | Call Variable column G | Variable column G | Current block | Autom | Autom | Configuration at each call | N/A | Master Sol prep
04 | Antigen flue | Start of batch | 13 | Verify a value in an equipment | 61 | Min : [XX] [unit] | Variable column G |  | Variable | Num | Yes | Yes | Yes | TBD : Must be configurable via a local recovery rule | Depend Equipement and product | Call Variable column G | Variable column G | Current block | Autom | Autom | Yes | N/A | Master Sol prep
04 | Antigen flue | Start of batch | 13 | Verify a value in an equipment | 62 | Max : [XX] [unit] | Variable column G |  | Variable | Num | Yes | Yes | Yes | TBD : Must be configurable via a local recovery rule | Depend Equipement and product | Call Variable column G | Variable column G | Current block | Autom | Autom | Yes | N/A | Master Sol prep
04 | Antigen flue | Start of batch | 13 | Verify a value in an equipment | 63 | Value read with unit | The value read on the equipment |  | Data Point | Num | Yes | Yes | Yes | Connected equipment Or Manual | Value parametered in the equipment | Catch Value in the equipment (Autom) or Enter Value read in the equipment (manual) | Value read in the equipment | Current block | Autom | Manual | Manual / Automatic | For connected equipment Manual for not connected equipment | Master Sol prep
04 | Antigen flue | Start of batch | 13 | Verify a value in an equipment | 64 | Conformity - value | The Conformity bewteen Min & Max Threshold and the Value |  | Data Point | Conf | No | No | Yes | Same Block | Value + Threshold : Min : [XX] [unit] / Max : [XX] [unit] | Check Value versus Min & Max Threshold | C/NC | Current block + Exception WF | Autom | Autom | Min : > / >= Max : < / <= | Conformity based on a value | Master Sol prep
04 | Antigen flue | Start of batch | 13 | Verify a value in an equipment | 65 | Date - Commitment | Date of the commitment |  | Data Point | Date | No | No | Yes | MES | E-signature MES | MES uses system date to save the signature date | Time | Current block | Autom | Autom | N/A | N/A | Master Sol prep
04 | Antigen flue | Start of batch | 13 | Verify a value in an equipment | 66 | Time - Commitment | Time of the commitment |  | Data Point | Time | No | No | Yes | MES | E-signature MES | MES uses system date to save the signature time | Time | Current block | Autom | Autom | N/A | N/A | Master Sol prep
04 | Antigen flue | Start of batch | 13 | Verify a value in an equipment | 67 | e-Signature - Commitment | Signature of the operator |  | Data Point | e-Sign | No | No | Yes | Manual | Operator login / Password / Comment | E-signature MES | Date / Time / Name of operator / Comments / reason | Current block | Manual | Manual | Manual (1 signature) / Automatic (NA) | N/A | Master Sol prep
04 | Antigen flue | Start of batch | 13 | Verify a value in an equipment | 68 | Date - Double check | Date of the commitment |  | Data Point | Date | No | No | Opt | MES | E-signature MES | MES uses system date to save the signature date | Date | Current block | Autom | Autom
04 | Antigen flue | Start of batch | 13 | Verify a value in an equipment | 69 | Time - Double check | Time of the commitment |  | Data Point | Time | No | No | Opt | MES | E-signature MES | MES uses system date to save the signature time | Time | Current block | Autom | Autom
04 | Antigen flue | Start of batch | 13 | Verify a value in an equipment | 70 | e-Signature - Double check | Signature of the operator |  | Data Point | e-Sign | No | No | Opt | TBD | Operator login / Password / Comment | E-signature MES | Date / Time / Name of operator / Comments / reason | Current block | Manual | Manual
04 | Antigen flue | Start of batch | 13 | Verify a value in an equipment | 71 | Equipment_name (x2) | Unique name of the equipment/material |  | Variable | Text | No | No | Yes | Recipe | Depend Equipement and product | Define equipment Name from recipe | Equipment_Name | Current block | Autom | Autom | N/A | N/A | Master Sol prep
04 | Antigen flue | Start of batch | 13 | Verify a value in an equipment | 72 | Product_Name | Variable column G |  | Variable | Text | No | No | Yes | TBD : Must be configurable via a local recovery rule | Depend Equipement or product | Call Variable column G | Variable column G | Current block | Autom | Autom | N/A | N/A | Master Sol prep
04 | Antigen flue |  | 14 | Receive ingredient | 73 | Supplier name | Name of the company that supplies the ingredient (selected from a predefined list) |  | Data Point | Text | No | No | Yes | Manual | Supplier name | Record supplier name | Supplier name | Current block | Ant | Manual
04 | Antigen flue |  | 14 | Receive ingredient | 74 | Supplier number | Batch number of the ingredient from the supplier |  | Data Point | Text | No | No | Yes | Manual | Supplier number | Record supplier number | Supplier number | Current block | Manual | Manual
04 | Antigen flue |  | 14 | Receive ingredient | 75 | Ingredient quantity | Quantity received for each batch |  | Data Point | Num | Yes | Yes | Yes | Manual | Ingredient quantity | Record ingredient quantity | Ingredient quantity | Current block | Manual | Manual
04 | Antigen flue |  | 14 | Receive ingredient | 76 | Ingredient total quantity | Sum of quantity received for all batches |  | Data Point | Num | Yes | Yes | Yes | Manual | Ingredient total quantity | Record ingredient total quantity | Ingredient total quantity | Current block | Manual | Manual
04 | Antigen flue | Start of batch | 14 | Receive ingredient | 77 | Date - Commitment | Date of the commitment |  | Data Point | Date | No | No | Yes | MES | E-signature MES | MES uses system date to save the signature date | Time | Current block | Autom | Autom | N/A | N/A | Master Sol prep
04 | Antigen flue | Start of batch | 14 | Receive ingredient | 78 | Time - Commitment | Time of the commitment |  | Data Point | Time | No | No | Yes | MES | E-signature MES | MES uses system date to save the signature time | Time | Current block | Autom | Autom | N/A | N/A | Master Sol prep
04 | Antigen flue | Start of batch | 14 | Receive ingredient | 79 | e-Signature - Commitment | Signature of the operator |  | Data Point | e-Sign | No | No | Yes | Manual | Operator login / Password / Comment | E-signature MES | Date / Time / Name of operator / Comments / reason | Current block | Manual | Manual | Manual (1 signature) / Automatic (NA) | N/A | Master Sol prep
04 | Antigen flue | Start of batch | 14 | Receive ingredient | 80 | Ingredient name (x3) | Unique name of the raw material |  | Variable | Text | No | No | Yes | MES | Variable column G | Call Ingredient name in SAP | Ingredient name | Current Block | Autom | Autom | Yes
04 | Antigen flue |  | 15 | Reconcile quantity of product | 81 | Flock/Supplier number | Batch number of the ingredient from the supplier |  | Data Point | Text | No | No | Yes | Manual | Flock/Supplier number | Record flock/Supplier number | Flock/Supplier number | Current Block | Manual | Manual
04 | Antigen flue |  | 15 | Reconcile quantity of product | 82 | Initial quantity | Record the initial quantity per flock/supplier batch number |  | Data Point | Num | Yes | Yes | Yes | MES | Flock/Supplier number | Call initial quantity delivered for each flock/supplier number from the block Receive ingredient | Initial quantity for each flock/supplier | Current Block | Autom | Manual
04 | Antigen flue |  | 15 | Reconcile quantity of product | 83 | Quantity of [discarded reason] | For each reason, record the quantity of units concerned per flock/supplier batch number |  | Data Point | Num | Yes | Yes | Yes | Manual | Quantity of [discarded reason] | Record quantity of [discarded reason] | Quantity of [discarded reason] for each flock/supplier | Current Block | Manual | Manual
04 | Antigen flue |  | 15 | Reconcile quantity of product | 84 | Final quantity | Calculate the difference between the initial quantity and the sum of all discarded quantities per flock/supplier batch number |  | Data Point | Num | Yes | Yes | Yes | MES | Initial quantity, All quantities of [discarded reason] | Calculate: Initial quantity - Sum all quantities of [discarded reason] | Final quantity each flock/supplier | Current Block | Autom | Autom
04 | Antigen flue |  | 15 | Reconcile quantity of product | 85 | Total Initial quantity | Sum all initial quantities for all flock/supplier batch number |  | Data Point | Num | Yes | Yes | Yes | MES | Initial quantity for each flock/supplier | Sum all initial quantities for all flock/supplier | Total Initial quantity | Current Block | Autom | Autom
04 | Antigen flue |  | 15 | Reconcile quantity of product | 86 | Total Quantity of unusable quantity | Sum all discarded quantities for all flock/supplier batch number |  | Data Point | Num | Yes | Yes | Yes | MES | Quantity of [discarded reason] for each flock/supplier | Sum all quantities of [discarded reason] for all flock/supplier | Total Quantity of unusable quantity | Current Block | Autom | Autom
04 | Antigen flue |  | 15 | Reconcile quantity of product | 87 | Total Final quantity | Sum all final quantities for all flock/supplier batch number |  | Data Point | Num | Yes | Yes | Yes | MES | Final quantity each flock/supplier & Quantity received from other departments (other block = « Identify ingredient and record their quantity », if applicable) | Calculate: (Total initial quantity (ΣA) – total unusable quantity (ΣB)) + Quantity received from other departments (other block, if applicable) | Total Final quantity | Current Block | Autom | Autom
04 | Antigen flue | Start of batch | 15 | Reconcile quantity of product | 88 | Date - Commitment | Date of the commitment |  | Data Point | Date | No | No | Yes | MES | E-signature MES | MES uses system date to save the signature date | Time | Current block | Autom | Autom | N/A | N/A | Master Sol prep
04 | Antigen flue | Start of batch | 15 | Reconcile quantity of product | 89 | Time - Commitment | Time of the commitment |  | Data Point | Time | No | No | Yes | MES | E-signature MES | MES uses system date to save the signature time | Time | Current block | Autom | Autom | N/A | N/A | Master Sol prep
04 | Antigen flue | Start of batch | 15 | Reconcile quantity of product | 90 | e-Signature - Commitment | Signature of the operator |  | Data Point | e-Sign | No | No | Yes | Manual | Operator login / Password / Comment | E-signature MES | Date / Time / Name of operator / Comments / reason | Current block | Manual | Manual | Manual (1 signature) / Automatic (NA) | N/A | Master Sol prep
04 | Antigen flue | Start of batch | 15 | Reconcile quantity of product | 91 | Date - Double check | Date of the commitment |  | Data Point | Date | No | No | Opt | MES | E-signature MES | MES uses system date to save the signature date | Date | Current block | Autom | Autom
04 | Antigen flue | Start of batch | 15 | Reconcile quantity of product | 92 | Time - Double check | Time of the commitment |  | Data Point | Time | No | No | Opt | MES | E-signature MES | MES uses system date to save the signature time | Time | Current block | Autom | Autom
04 | Antigen flue | Start of batch | 15 | Reconcile quantity of product | 93 | e-Signature - Double check | Signature of the operator |  | Data Point | e-Sign | No | No | Opt | TBD | Operator login / Password / Comment | E-signature MES | Date / Time / Name of operator / Comments / reason | Current block | Manual | Manual
04 | Antigen flue |  | 15 | Reconcile quantity of product | 94 | Flock/Supplier (x2) | Display either Flock or Supplier (site choice) |  | Variable | Text | No | No | Yes | MES | Variable column G | Call Ingredient name in SAP | Ingredient name | Current Block | Autom | Autom | Yes
04 | Antigen flue |  | 15 | Reconcile quantity of product | 95 | Ingredient name (x3) | Unique name of the raw material |  | Variable | Text | No | No | Yes | MES | Variable column G | Call Ingredient name in SAP | Ingredient name | Current Block | Autom | Autom | Yes
04 | Antigen flue |  | 15 | Reconcile quantity of product | 96 | Discarded reason | List of reasons why product can be removed from the process |  | Variable | Text | No | No | Yes | MES | Variable column G | Call Ingredient name in SAP | Ingredient name | Current Block | Autom | Autom
04 | Antigen flue |  | 18 | Record dilution factor | 97 | Dilution factor | Dilution factor to apply to the block Perform dilution |  | Variable | Num | Yes | No | Yes | Manual | Dilution factor | Record dilution factor | Dilution factor | Current block | Manual | Manual
04 | Antigen flue | Start of batch | 18 | Record dilution factor | 98 | Date - Commitment | Date of the commitment |  | Data Point | Date | No | No | Yes | MES | E-signature MES | MES uses system date to save the signature date | Time | Current block | Autom | Autom | N/A | N/A | Master Sol prep
04 | Antigen flue | Start of batch | 18 | Record dilution factor | 99 | Time - Commitment | Time of the commitment |  | Data Point | Time | No | No | Yes | MES | E-signature MES | MES uses system date to save the signature time | Time | Current block | Autom | Autom | N/A | N/A | Master Sol prep
04 | Antigen flue | Start of batch | 18 | Record dilution factor | 100 | e-Signature - Commitment | Signature of the operator |  | Data Point | e-Sign | No | No | Yes | Manual | Operator login / Password / Comment | E-signature MES | Date / Time / Name of operator / Comments / reason | Current block | Manual | Manual | Manual (1 signature) / Automatic (NA) | N/A | Master Sol prep
04 | Antigen flue | Start of batch | 18 | Record dilution factor | 101 | Date - Double check | Date of the commitment |  | Data Point | Date | No | No | Opt | MES | E-signature MES | MES uses system date to save the signature date | Date | Current block | Autom | Autom
04 | Antigen flue | Start of batch | 18 | Record dilution factor | 102 | Time - Double check | Time of the commitment |  | Data Point | Time | No | No | Opt | MES | E-signature MES | MES uses system date to save the signature time | Time | Current block | Autom | Autom
04 | Antigen flue | Start of batch | 18 | Record dilution factor | 103 | e-Signature - Double check | Signature of the operator |  | Data Point | e-Sign | No | No | Opt | TBD | Operator login / Password / Comment | E-signature MES | Date / Time / Name of operator / Comments / reason | Current block | Manual | Manual
04 | Antigen flue |  | 19 | Perform the dilution | 104 | Quantity of [dilution ingredient 1] | Quantity of ingredient 1 to be diluted |  | Data Point | Num | Yes | Yes | Yes | Manual | Quantity of [dilution ingredient 1] | Record quantity of [dilution ingredient 1] | Quantity of [dilution ingredient 1] | Current block | Manual | Manual
04 | Antigen flue |  | 19 | Perform the dilution | 105 | Dilution factor | Dilution factor from the block Record dilution factor |  | Data Point | Num | Yes | No | Yes | MES | Dilution factor from previous block (Record the dilution factor) | Call dilution factor from previous block | Dilution factor | Current block | Autom | Autom
04 | Antigen flue |  | 19 | Perform the dilution | 106 | Quantity of [dilution ingredient 2] to add | Calculate the quantity of ingredient 2 to add in order to have a dilution ccorresponding to the dilution factor |  | Data Point | Num | Yes | Yes | Yes | MES | Quantity dilution ingredient 1, Dilution factor | Calculate: Quantity dilution ingredient 1* Dilution factor | Quantity of dilution ingredient 2 to add | Current block | Autom | Autom
04 | Antigen flue |  | 19 | Perform the dilution | 107 | Conversion factor | Conversion factor to apply to the quantity of ingredient 2 to add to change its unit |  | Data Point | Num | Yes | Yes | No | MES | Conversion factor (from unit 1 to unit 2) | Call conversion factor | Conversion factor (from unit 1 to unit 2) | Current block | Autom | Autom
04 | Antigen flue |  | 19 | Perform the dilution | 108 | Quantity of [dilution ingredient 2] to add converted | Quantity of ingredient 2 to add in the new unit |  | Data Point | Num | Yes | Yes | Opt | MES | Quantity of dilution ingredient 2 to add in unit 1, conversion factor | Perform conversion (* or / by conversion factor) | Quantity of dilution ingredient 2 to add in unit 2 | Current block | Autom | Autom
04 | Antigen flue |  | 19 | Perform the dilution | 109 | Quantity of [dilution ingredient 2] added | Real quantity of ingredient 2 added |  | Data Point | Num | Yes | Yes | Yes | Manual | Quantity of buffer added | Record quantity of buffer added | Quantity of buffer added | Current block | Autom | Manual
04 | Antigen flue |  | 19 | Perform the dilution | 110 | Weighting ticket | Attachment of the ticket by the operator |  | Data Point | Picture | No | No | Opt | TBD | Ticket scan or picture | Attach the ticket | Sterily ticket attached (displayed on screen) | Current Block | N/A | Manual | NA | N/A
04 | Antigen flue | Start of batch | 19 | Perform the dilution | 111 | Date - Commitment | Date of the commitment |  | Data Point | Date | No | No | Yes | MES | E-signature MES | MES uses system date to save the signature date | Time | Current block | Autom | Autom | N/A | N/A | Master Sol prep
04 | Antigen flue | Start of batch | 19 | Perform the dilution | 112 | Time - Commitment | Time of the commitment |  | Data Point | Time | No | No | Yes | MES | E-signature MES | MES uses system date to save the signature time | Time | Current block | Autom | Autom | N/A | N/A | Master Sol prep
04 | Antigen flue | Start of batch | 19 | Perform the dilution | 113 | e-Signature - Commitment | Signature of the operator |  | Data Point | e-Sign | No | No | Yes | Manual | Operator login / Password / Comment | E-signature MES | Date / Time / Name of operator / Comments / reason | Current block | Manual | Manual | Manual (1 signature) / Automatic (NA) | N/A | Master Sol prep
04 | Antigen flue | Start of batch | 19 | Perform the dilution | 114 | Date - Double check | Date of the commitment |  | Data Point | Date | No | No | Opt | MES | E-signature MES | MES uses system date to save the signature date | Date | Current block | Autom | Autom
04 | Antigen flue | Start of batch | 19 | Perform the dilution | 115 | Time - Double check | Time of the commitment |  | Data Point | Time | No | No | Opt | MES | E-signature MES | MES uses system date to save the signature time | Time | Current block | Autom | Autom
04 | Antigen flue | Start of batch | 19 | Perform the dilution | 116 | e-Signature - Double check | Signature of the operator |  | Data Point | e-Sign | No | No | Opt | TBD | Operator login / Password / Comment | E-signature MES | Date / Time / Name of operator / Comments / reason | Current block | Manual | Manual
04 | Antigen flue |  | 19 | Perform the dilution | 117 | Dilution ingredient 1 | Either buffer name or product name |  | Variable | Text | No | No | Yes | MES | Variable column G | Call Ingredient name in SAP | Ingredient name | Current Block | Autom | Autom
04 | Antigen flue |  | 19 | Perform the dilution | 118 | Dilution ingredient 2 (x2) | Either buffer name or product name |  | Variable | Text | No | No | Yes | MES | Variable column G | Call Ingredient name in SAP | Ingredient name | Current Block | Autom | Autom
04 | Antigen flue | Production - Precipitation | 20 | Weigh product after transfer | 119 | Instruction ref | Number + Title of the document that describes how to do the weighting after transfer = hyperlink |  | Variable | hyperlink | No | No | Yes | TBD | Hyperlink of the document + Document ID | Call the right document | N° + Title of the document (with a hyperlink to the document) | Current Block | Autom | Autom |  | N/A
04 | Antigen flue | Production - Precipitation | 20 | Weigh product after transfer | 120 | Product (Purpose name) | Variable column G |  | Variable | Text | No | No | Yes | MES | Depend on product | Call Variable column G | Variable column G | Current Block | Autom | Autom
04 | Antigen flue | Production - Precipitation | 20 | Weigh product after transfer | 121 | Date - Measurement (connected) | Measurement Date |  | Data Point | Date | No | No | Opt | MES | Equipment date | Record equipment date | Date | Current Block | Autom | N/A |  | Only for interfaced equipement
04 | Antigen flue | Production - Precipitation | 20 | Weigh product after transfer | 122 | Time - Measurement (connected) | Measurement time |  | Data Point | Time | No | No | Opt | MES | Equipment time | Record equipment time | Time | Current Block | Autom | N/A |  | Only for interfaced equipement
04 | Antigen flue | Production - Precipitation | 20 | Weigh product after transfer | 123 | Tare weight | Weight displayed by the scale before taring (weight of empty weighing container) |  | Data Point | Num | Yes | Yes | Opt | Equipement | Tare acquisition | Record Tare | Tare of container | Current Block | Autom | Manual |  | Only for interfaced equipement
04 | Antigen flue | Production - Precipitation | 20 | Weigh product after transfer | 124 | Gross weight | Weight displayed by the scale after taring |  | Data Point | Num | Yes | Yes | Opt | Equipement | Gross weigh acquisition | Record Gross weigh | Gross weigh of container & product | Current Block | Autom | Manual |  | Only for interfaced equipement
04 | Antigen flue | Production - Precipitation | 20 | Weigh product after transfer | 125 | Amount weighted (A) | Amount weighed of the product |  | Data Point | Num | Yes | Yes | Yes | MES | Tare & gross weigh | Calculation of Gross weigh minus Tare weigh | Amount weigh of product | Current Block | Autom | Autom
04 | Antigen flue | Production - Precipitation | 20 | Weigh product after transfer | 126 | Amount weight Min : [XX] [unit] | Variable column G |  | Variable | Num | No | No | Yes | MES | Depend on product | Call Variable column G | Variable column G | Current Block | Autom | Autom
04 | Antigen flue | Production - Precipitation | 20 | Weigh product after transfer | 127 | Amount weight Max : [XX] [unit] | Variable column G |  | Variable | Num | No | No | Yes | MES | Depend on product | Call Variable column G | Variable column G | Current Block | Autom | Autom
04 | Antigen flue | Production - Precipitation | 20 | Weigh product after transfer | 128 | Weight conformity checkbox C/NC | The Conformity between weigh vs theoretical weigh calculated (all batch number for 1 material) |  | Data Point | Conf | No | No | Yes | MES | Weight Value + theoritical weigh calculated | Check weigh value vs theoretical weigh calculated (all batch number for 1 material) | C/NC | Current block + Exception WF | Autom | Autom
04 | Antigen flue | Production - Precipitation | 20 | Weigh product after transfer | 129 | Attachement - Weight ticket (Manual) | Attachment of the weight ticket by the operator |  | Data Point | Picture | No | No | Opt | TBD | Ticket scan or picture | Attach ticket | Weight ticket attached (displayed on screen) | Current block | Autom | Manual
04 | Antigen flue | Production - Precipitation | 20 | Weigh product after transfer | 130 | Done checkbox - Declare and edit label from SAP (Optionnal) | allows to send the order to do the action |  | Other | Check box | No | No | Opt | Manual | Check box empty | Action done | Box checked and order to SAP | Current Block + SAP | Manual | Manual
04 | Antigen flue | Production - Precipitation | 20 | Weigh product after transfer | 131 | Done checkbox - Edit label from MES (Optionnal) | allows to send the order to do the action |  | Other | Check box | No | No | Opt | Manual | Check box empty | Action done | Box checked and order to Edit label | Current Block | Manual | Manual
04 | Antigen flue | Production - Precipitation | 20 | Weigh product after transfer | 132 | Label conformity (Optionnal) | The conformity of the printed label |  | Data Point | Conf | No | No | Opt | Manual | Check box empty | Record label conformity | Label conformity | Current block + Exception WF | Scan | Scan
04 | Antigen flue | Production - Precipitation | 20 | Weigh product after transfer | 133 | Expiration date (Optionnal) | Expiration date of the product |  | Data Point | Date | No | No | Opt | SAP | Expiration date sent from SAP | Expiration date recorded | Expiration date | Current Block | Autom | Autom
04 | Antigen flue | Production - Precipitation | 20 | Weigh product after transfer | 134 | Total quantity weighted | Total product quantity |  | Data Point | Num | Yes | Yes | Yes | Current block | Amount weighted | Sum all amount weighted | Total product weight | Current block | Autom | Autom
04 | Antigen flue | Production - Precipitation | 20 | Weigh product after transfer | 135 | Date - Commitment | Date of the commitment |  | Data Point | Date | No | No | Yes | MES | E-signature MES | MES uses system date to save the signature date | Date | Current Block | Autom | Autom |  | N/A
04 | Antigen flue | Production - Precipitation | 20 | Weigh product after transfer | 136 | Time - Commitment | Time of the commitment |  | Data Point | Time | No | No | Yes | MES | E-signature MES | MES uses system date to save the signature time | Time | Current Block | Autom | Autom |  | N/A
04 | Antigen flue | Production - Precipitation | 20 | Weigh product after transfer | 137 | e-Signature - Commitment | e-Signature of the commitment |  | Data Point | e-Sign | No | No | Yes | MES | Operator login / Password / Comment | E-signature MES | Date / Time / Name of operator / Comments / reason | Current Block | Manual | Manual |  | N/A
04 | Antigen flue | Production - Precipitation | 20 | Weigh product after transfer | 138 | Double check - Signature date (Manual) | Date of the commitment |  | Data Point | Date | No | No | Opt | MES | E-signature MES | MES uses system date to save the signature date | Date | Current Block | N/A | Autom |  | Only for manual
04 | Antigen flue | Production - Sterile filtration | 20 | Weigh product after transfer | 139 | Double check - Signature time (Manual) | Time of the commitment |  | Data Point | Time | No | No | Opt | MES | E-signature MES | MES uses system date to save the signature time | Time | Current Block | N/A | Autom |  | Only for manual
04 | Antigen flue | Production - Sterile filtration | 20 | Weigh product after transfer | 140 | Double check signature (Manual) | e-Signature of the commitment |  | Data Point | e-Sign | No | No | Opt | MES | Operator login / Password / Comment | E-signature MES | Date / Time / Name of operator / Comments / reason | Current Block | N/A | Manual |  | Only for manual
04 | Antigen flue | Line clearance & control | 21 | Perform an IPC | 141 | IPC (Purpose name) | Variable column G |  | Variable | Text | No | No | Yes | MES | Depend on product | Call Variable column G | Variable column G | Current Block | Autom | Autom
04 | Antigen flue | Line clearance & control | 21 | Perform an IPC | 142 | Instruction reference (x2) | Number + Title of the document that describes how to measure the Ipc = hyperlink |  | Variable | hyperlink | No | No | Yes | TBD | Hyperlink of the document + Document ID | Call the right document | N° + Title of the document (with a hyperlink to the document) | Current Block | Autom | Autom | Yes | N/A | 1
04 | Antigen flue | Line clearance & control | 21 | Perform an IPC | 143 | Measure Date | Date of the measure |  | Data Point | Date | No | No | Opt | MES | Depend on the equipment (autom) or if manual acquisition | Call date of the measurement | Date of the measurement | Current Block | Autom | Manual | No | N/A | 1
04 | Antigen flue | Line clearance & control | 21 | Perform an IPC | 144 | Measure Time | Time of the measure |  | Data Point | Time | No | No | Opt | MES | Depend on the equipment (autom) or if manual acquisition | Call time of the measurement | Time of the measurement | Current Block | Autom | Manual | No | N/A | 1
04 | Antigen flue | Production - IPC | 21 | Perform an IPC | 145 | [IPC] result | Value of the measurement (IPC value) |  | Data Point | Num | Yes | Yes | Yes | Equipement | Depend the equipment (autom) or if manual acquisition | See Rules connected equipment / non-connected equipement XX | Value of the measurement (IPC value) | Current Block | Autom | Manual | Yes (auto or manual) | Need to update to use tolerance through a script (ITS rule) | 0.5
04 | Antigen flue | Production - IPC | 21 | Perform an IPC | 146 | Specifications | Variable column G |  | Variable | Num | Yes | Yes | Yes | TBD : Must be configurable via a local recovery rule | Depend the equipment or/and product | Call Variable column G | Variable column G | Current Block | Autom | Autom | No | N/A | 1
04 | Antigen flue | Production - IPC | 21 | Perform an IPC | 147 | Parameter | Parameter |  | Data Point | Time | No | No | Opt | Autom | Parameter on equipement | Catch Value in the equipment | Parameter | Current Block | Autom | N/A |  | Facultative and only for connected equipement
04 | Antigen flue | Production - IPC | 21 | Perform an IPC | 148 | Parameter specifications | Variable column G |  | Variable | Num | Yes | Yes | Opt | TBD : Must be configurable via a local recovery rule | Depend on product | Call Variable column G | Variable column G | Current Block | Autom | Autom |  | Facultative and only for connected equipement
04 | Antigen flue | Production - IPC | 21 | Perform an IPC | 149 | Conformity | The conformity between IPC value vs specification |  | Data Point | TBD | No | No | Yes | MES | IPC value + min/max tolerance + max number of tests | - If the Ipc result is within the tolerance ranges then the MES ends the execution of the SPI. CONFORMITY is displayed. - If the Ipc result is outside the tolerance ranges and the maximum number of measurements (configurable value) carried out has not been reached, then the MES makes it possible to restart the osmolality measurement task. The operator could do an other measurement. - If the Ipc result is outside the tolerance ranges and the maximum number of measurements carried out, the MES asks the operator to enter an alert. NOT CONFORMITY is displayed. | Conformity / No Conformity | Current Block or Exception WF | Autom | Autom | Min : > / >= Max : < / <= | Conformity link to the Value | 0.5
04 | Antigen flue | Production - IPC | 21 | Perform an IPC | 150 | Ticket | Attachment of the IPC ticket |  | Data Point | Picture | No | No | Opt | TBD | Ticket scan or picture | Attach the ticket | IPC ticket attached (displayed on screen) | Current Block | Autom | Manual | Yes | N/A | 1
04 | Antigen flue | Production - IPC | 21 | Perform an IPC | 151 | Date - Commitment | Date of the commitment |  | Data Point | Date | No | No | Yes | MES | E-signature MES | MES uses system date to save the signature date | Date | Current Block | Autom | Autom
04 | Antigen flue | Production - IPC | 21 | Perform an IPC | 152 | Time - Commitment | Time of the commitment |  | Data Point | Time | No | No | Yes | MES | E-signature MES | MES uses system date to save the signature time | Time | Current Block | Autom | Autom
04 | Antigen flue | Production - IPC | 21 | Perform an IPC | 153 | e-Signature - Commitment | e-Signature of the commitment |  | Data Point | e-Sign | No | No | Yes | MES | Operator login / Password / Comment | E-signature MES | Date / Time / Name of operator / Comments / reason | Current Block | Manual | Manual
04 | Antigen flue | Production - IPC | 21 | Perform an IPC | 154 | Double check - Signature date (Manual) | Date of the commitment |  | Data Point | Date | No | No | Opt | MES | E-signature MES | MES uses system date to save the signature date | Date | Current Block | N/A | Autom
04 | Antigen flue | Production - IPC | 21 | Perform an IPC | 155 | Double check - Signature time (Manual) | Time of the commitment |  | Data Point | Time | No | No | Opt | MES | E-signature MES | MES uses system date to save the signature time | Time | Current Block | N/A | Autom
04 | Antigen flue | Production - IPC | 21 | Perform an IPC | 156 | Double check signature (Manual) | e-Signature of the commitment |  | Data Point | e-Sign | No | No | Opt | MES | Operator login / Password / Comment | E-signature MES | Date / Time / Name of operator / Comments / reason | Current Block | N/A | Manual
04 | Antigen flue | Production - Sterile filtration | 22 | Mix product | 157 | Instruction ref | Number + Title of the document that describes how to do the mixing = hyperlink |  | Variable | hyperlink | No | No | Yes | TBD | Hyperlink of the document + Document ID | Call the right document | N° + Title of the document (with a hyperlink to the document) | Current Block | Autom | Autom |  | N/A
04 | Antigen flue | Production - Sterile filtration | 22 | Mix product | 158 | Done checkbox - Start | allows to record that the action is done |  | Other | Check box | No | No | Opt | Manual | Check box empty | Action done | Box checked, associated date and time | Current Block | N/A | Manual |  | Only for manual
04 | Antigen flue | Production - Sterile filtration | 22 | Mix product | 159 | Start date | Homogenization Start date |  | Data Point | Date | No | No | Yes | MES | Box checked | MES uses system date to save the date | Date | Current Block | Autom | Autom |  | N/A
04 | Antigen flue | Production - Sterile filtration | 22 | Mix product | 160 | Start time | Homogenization Start time |  | Data Point | Time | No | No | Yes | MES | Box checked | MES uses system date to save the time | Time | Current Block | Autom | Autom |  | N/A
04 | Antigen flue | Production - Sterile filtration | 22 | Mix product | 161 | Parameter (Purpose name) | Variable column G |  | Variable | Text | No | No | Yes | MES | Depend on product | Call Variable column G | Variable column G | Current Block | Autom | Autom |  | N/A
04 | Antigen flue | Production - Sterile filtration | 22 | Mix product | 162 | Parameter | Record parameter value from the equipment |  | Data Point | Num | Yes | Yes | Yes | Connected equipment Or Manual | Value read in the equipment | Record Value read in the equipment | Value read in the equipment | Current Block | Autom | Manual
04 | Antigen flue | Production - Sterile filtration | 22 | Mix product | 163 | Parameter Min : [XX] [unit] | Variable column G |  | Variable | Num | No | No | Yes | MES | Depend on product | Call Variable column G | Variable column G | Current Block | Autom | Autom |  | N/A
04 | Antigen flue | Production - Sterile filtration | 22 | Mix product | 164 | Parameter Max : [XX] [unit] | Variable column G |  | Variable | Num | No | No | Yes | MES | Depend on product | Call Variable column G | Variable column G | Current Block | Autom | Autom |  | N/A
04 | Antigen flue | Production - Sterile filtration | 22 | Mix product | 165 | Parameter conformity checkbox C/NC | The Conformity bewteen Min & Max Threshold and the Value |  | Data Point | Conf | No | No | Yes | MES | Value read in the equipment and specifications | Check value vs theoretical value (min max range) | C/NC | Current block + Exception WF | Autom | Autom
04 | Antigen flue | Production - Sterile filtration | 22 | Mix product | 166 | Done checkbox - End | allows to record that the action is done |  | Other | Check box | No | No | Opt | Manual | Check box empty | Action done | Box checked, associated date and time | Current Block | N/A | Manual |  | Only for manual
04 | Antigen flue | Production - Sterile filtration | 22 | Mix product | 167 | End date | Homogenization End date |  | Data Point | Date | No | No | Yes | MES | Box checked | MES uses system date to save the date | Date | Current Block | Autom | Autom |  | N/A
04 | Antigen flue | Production - Sterile filtration | 22 | Mix product | 168 | End time | Homogenization End time |  | Data Point | Time | No | No | Yes | MES | Box checked | MES uses system date to save the time | Time | Current Block | Autom | Autom |  | N/A
04 | Antigen flue | Production - Sterile filtration | 22 | Mix product | 169 | Homogenization Duration | Homogenization duration |  | Data Point | Num | No | No | Yes | MES | Homogenization start date & time Homogenization end date & time | Calculate time difference between homogenization start and end | Duration | Current block | Autom | Autom
04 | Antigen flue | Production - Sterile filtration | 22 | Mix product | 170 | Homogenization Duration Min : [XX] [unit] | Variable column G |  | Variable | Num | No | No | Yes | MES | Depend on product | Call Variable column G | Variable column G | Current Block | Autom | Autom
04 | Antigen flue | Production - Sterile filtration | 22 | Mix product | 171 | Homogenization Duration Max : [XX] [unit] | Variable column G |  | Variable | Num | No | No | Yes | MES | Depend on product | Call Variable column G | Variable column G | Current Block | Autom | Autom
04 | Antigen flue | Production - Sterile filtration | 22 | Mix product | 172 | Homogenization Duration conformity checkbox C/NC | Conformity of duration of homogenization step |  | Data Point | Conf | No | No | Yes | MES | Homogenization duration & Homogenization duration specification | Check value vs theoretical value (min max range) | C/NC | Current block + Exception WF | Autom | Autom
04 | Antigen flue | Production - Sterile filtration | 22 | Mix product | 173 | Date - Commitment | Date of the commitment |  | Data Point | Date | No | No | Yes | MES | E-signature MES | MES uses system date to save the signature date | Date | Current Block | Autom | Autom |  | N/A
04 | Antigen flue | Production - Sterile filtration | 22 | Mix product | 174 | Time - Commitment | Time of the commitment |  | Data Point | Time | No | No | Yes | MES | E-signature MES | MES uses system date to save the signature time | Time | Current Block | Autom | Autom |  | N/A
04 | Antigen flue | Production - Sterile filtration | 22 | Mix product | 175 | e-Signature - Commitment | e-Signature of the commitment |  | Data Point | e-Sign | No | No | Yes | MES | Operator login / Password / Comment | E-signature MES | Date / Time / Name of operator / Comments / reason | Current Block | Manual | Manual |  | N/A
04 | Antigen flue | Production - Sterile filtration | 22 | Mix product | 176 | Double check - Signature date (Manual) | Date of the commitment |  | Data Point | Date | No | No | Opt | MES | E-signature MES | MES uses system date to save the signature date | Date | Current Block | N/A | Autom |  | Only for manual
04 | Antigen flue | Production - Precipitation | 22 | Mix product | 177 | Double check - Signature time (Manual) | Time of the commitment |  | Data Point | Time | No | No | Opt | MES | E-signature MES | MES uses system date to save the signature time | Time | Current Block | N/A | Autom |  | Only for manual
04 | Antigen flue | Production - Precipitation | 22 | Mix product | 178 | Double check signature (Manual) | e-Signature of the commitment |  | Data Point | e-Sign | No | No | Opt | MES | Operator login / Password / Comment | E-signature MES | Date / Time / Name of operator / Comments / reason | Current Block | N/A | Manual |  | Only for manual
04 | Antigen flue | Production - Repartition | 24 | Store the product (without labelling) and control storage duration | 179 | Instruction ref | Number + Title of the document that describes how to do the storage = hyperlink |  | Variable | hyperlink | No | No | Yes | TBD | Hyperlink of the document + Document ID | Call the right document | N° + Title of the document (with a hyperlink to the document) | Current Block | Autom | Autom
04 | Antigen flue | Production - Sterile filtration | 24 | Store the product (without labelling) and control storage duration | 180 | Parameter_name | Variable column G |  | Variable | Text | No | No | Yes | MES | Depend on product | Call Variable column G | Variable column G | Current Block | Autom | Autom |  | N/A
04 | Antigen flue | Production - Sterile filtration | 24 | Store the product (without labelling) and control storage duration | 181 | Parameter | Record parameter value from the equipment |  | Data Point | Num | Yes | Yes | Yes | Connected equipment Or Manual | Value read in the equipment | Record Value read in the equipment | Value read in the equipment | Current Block | Autom | Manual
04 | Antigen flue | Production - Sterile filtration | 24 | Store the product (without labelling) and control storage duration | 182 | Parameter Min : [XX] [unit] | Variable column G |  | Variable | Num | No | No | Yes | MES | Depend on product | Call Variable column G | Variable column G | Current Block | Autom | Autom |  | N/A
04 | Antigen flue | Production - Sterile filtration | 24 | Store the product (without labelling) and control storage duration | 183 | Parameter Max : [XX] [unit] | Variable column G |  | Variable | Num | No | No | Yes | MES | Depend on product | Call Variable column G | Variable column G | Current Block | Autom | Autom |  | N/A
04 | Antigen flue | Production - Sterile filtration | 24 | Store the product (without labelling) and control storage duration | 184 | Parameter conformity checkbox C/NC | The Conformity bewteen Min & Max Threshold and the Value |  | Data Point | Conf | No | No | Yes | MES | Value read in the equipment and specifications | Check value vs theoretical value (min max range) | C/NC | Current block + Exception WF | Autom | Autom
04 | Antigen flue |  | 24 | Store the product (without labelling) and control storage duration | 185 | Container ID | Reference of each container put in storage |  | Data Point | Text | No | No | Yes | Scan or manual | Container ID (SAP ref, or 1, 2, 3, etc.) | Record container ID | Container ID (SAP ref, or 1, 2, 3, etc.) | Current block | Autom | Manual
04 | Antigen flue | Production - Repartition | 24 | Store the product (without labelling) and control storage duration | 186 | Done checkbox - Start | allows to record that the action is done |  | Other | Check box | No | No | Opt | Manual | Check box empty | Action done | Box checked, associated date and time | Current Block | N/A | Manual |  | Only for manual
04 | Antigen flue | Production - Repartition | 24 | Store the product (without labelling) and control storage duration | 187 | Start date | Storage Start date |  | Data Point | Date | No | No | Yes | MES | Box checked | MES uses system date to save the date | Date | Current Block | Autom | Autom
04 | Antigen flue | Production - Repartition | 24 | Store the product (without labelling) and control storage duration | 188 | Start time | Storage Start time |  | Data Point | Time | No | No | Yes | MES | Box checked | MES uses system date to save the time | Time | Current Block | Autom | Autom
04 | Antigen flue | Production - IPC | 24 | Store the product (without labelling) and control storage duration | 189 | Done checkbox - End | allows to record that the action is done |  | Other | Check box | No | No | Opt | Manual | Check box empty | Action done | Box checked, associated date and time | Current Block | N/A | Manual |  | Only for manual
04 | Antigen flue | Production - IPC | 24 | Store the product (without labelling) and control storage duration | 190 | End date | Storage End date |  | Data Point | Date | No | No | Yes | MES | Box checked | MES uses system date to save the date | Date | Current Block | Autom | Autom |  | N/A
04 | Antigen flue | Production - IPC | 24 | Store the product (without labelling) and control storage duration | 191 | End time | Storage End Time |  | Data Point | Time | No | No | Yes | MES | Box checked | MES uses system date to save the time | Time | Current Block | Autom | Autom |  | N/A
04 | Antigen flue | Production - Sterile filtration | 24 | Store the product (without labelling) and control storage duration | 192 | Storage Duration | Storage duration |  | Data Point | Num | No | No | Yes | MES | Storage start date & time Storage end date & time | Calculate time difference between storage start and end | Duration | Current block | Autom | Autom
04 | Antigen flue | Production - Sterile filtration | 24 | Store the product (without labelling) and control storage duration | 193 | Storage Duration Min : [XX] [unit] | Variable column G |  | Variable | Num | No | No | Yes | MES | Depend on product | Call Variable column G | Variable column G | Current Block | Autom | Autom |  | N/A
04 | Antigen flue | Production - Sterile filtration | 24 | Store the product (without labelling) and control storage duration | 194 | Storage Duration Max : [XX] [unit] | Variable column G |  | Variable | Num | No | No | Yes | MES | Depend on product | Call Variable column G | Variable column G | Current Block | Autom | Autom |  | N/A
04 | Antigen flue | Production - Sterile filtration | 24 | Store the product (without labelling) and control storage duration | 195 | Storage Duration conformity checkbox C/NC | Conformity of duration of storage |  | Data Point | Conf | No | No | Yes | MES | Storage duration & storage duration specification | Check value vs theoretical value (min max range) | C/NC | Current block + Exception WF | Autom | Autom
04 | Antigen flue | Production - Repartition | 24 | Store the product (without labelling) and control storage duration | 196 | Date - Commitment | Date of the commitment |  | Data Point | Date | No | No | Yes | MES | E-signature MES | MES uses system date to save the signature date | Date | Current Block | Autom | Autom
04 | Antigen flue | Production - Repartition | 24 | Store the product (without labelling) and control storage duration | 197 | Time - Commitment | Time of the commitment |  | Data Point | Time | No | No | Yes | MES | E-signature MES | MES uses system date to save the signature time | Time | Current Block | Autom | Autom
04 | Antigen flue | Production - Repartition | 24 | Store the product (without labelling) and control storage duration | 198 | e-Signature - Commitment | e-Signature of the commitment |  | Data Point | e-Sign | No | No | Yes | MES | Operator login / Password / Comment | E-signature MES | Date / Time / Name of operator / Comments / reason | Current Block | Manual | Manual
04 | Antigen flue |  | 26 | Check equipment functioning | 199 | Equipment ID | Identification of the equipment tested |  | Data Point | Text | No | No | Yes | Recipe or scan or manual | Equipement Label | Call ID number | Equipment ID | Current Block | Autom | Manual
04 | Antigen flue | Production - Sterile filtration | 26 | Check equipment functioning | 200 | Parameter | Record parameter value from the equipment |  | Data Point | Num | Yes | Yes | Yes | TBD | Value read in the equipment | Record Value read in the equipment | Value read in the equipment | Current Block | Autom | Manual
04 | Antigen flue | Production - Sterile filtration | 26 | Check equipment functioning | 201 | Parameter Min : [XX] [unit] | Variable column G |  | Variable | Num | No | No | Yes | MES | Depend on product | Call Variable column G | Variable column G | Current Block | Autom | Autom |  | N/A
04 | Antigen flue | Production - Sterile filtration | 26 | Check equipment functioning | 202 | Parameter Max : [XX] [unit] | Variable column G |  | Variable | Num | No | No | Yes | MES | Depend on product | Call Variable column G | Variable column G | Current Block | Autom | Autom |  | N/A
04 | Antigen flue | Production - Sterile filtration | 26 | Check equipment functioning | 203 | Parameter conformity checkbox C/NC | The Conformity bewteen Min & Max Threshold and the Value |  | Data Point | Conf | No | No | Yes | MES | Value read in the equipment and specifications | Check value vs theoretical value (min max range) | C/NC | Current block + Exception WF | Autom | Autom
04 | Antigen flue |  | 26 | Check equipment functioning | 204 | Ticket | Attach the parameter ticket |  | Data Point | Picture | No | No | Opt | TBD | Ticket scan or picture | Attach the ticket | IPC ticket attached (displayed on screen) | Current Block | Autom | Manual
04 | Antigen flue | Production - Sterile filtration | 26 | Check equipment functioning | 205 | Date - Commitment | Date of the commitment |  | Data Point | Date | No | No | Yes | MES | E-signature MES | MES uses system date to save the signature date | Date | Current Block | Autom | Autom |  | N/A
04 | Antigen flue | Production - Sterile filtration | 26 | Check equipment functioning | 206 | Time - Commitment | Time of the commitment |  | Data Point | Time | No | No | Yes | MES | E-signature MES | MES uses system date to save the signature time | Time | Current Block | Autom | Autom |  | N/A
04 | Antigen flue | Production - Sterile filtration | 26 | Check equipment functioning | 207 | e-Signature - Commitment | e-Signature of the commitment |  | Data Point | e-Sign | No | No | Yes | MES | Operator login / Password / Comment | E-signature MES | Date / Time / Name of operator / Comments / reason | Current Block | Manual | Manual |  | N/A
04 | Antigen flue | Production - Sterile filtration | 26 | Check equipment functioning | 208 | Double check - Signature date | Date of the commitment |  | Data Point | Date | No | No | Opt | MES | E-signature MES | MES uses system date to save the signature date | Date | Current Block | N/A | Autom |  | Only for manual
04 | Antigen flue | Production - Precipitation | 26 | Check equipment functioning | 209 | Double check - Signature time | Time of the commitment |  | Data Point | Time | No | No | Opt | MES | E-signature MES | MES uses system date to save the signature time | Time | Current Block | N/A | Autom |  | Only for manual
04 | Antigen flue | Production - Precipitation | 26 | Check equipment functioning | 210 | Double check signature | e-Signature of the commitment |  | Data Point | e-Sign | No | No | Opt | MES | Operator login / Password / Comment | E-signature MES | Date / Time / Name of operator / Comments / reason | Current Block | N/A | Manual |  | Only for manual
04 | Antigen flue |  | 27 | Perform the inoculation | 211 | Done checkbox - Start | allows to record that the action is done |  | Other | Check box | No | No | Opt | Manual | Check box empty | Action done | Box checked, associated date and time | Current Block | N/A | Manual
04 | Antigen flue |  | 27 | Perform the inoculation | 212 | Start date | Inoculation Start date |  | Data Point | Date | No | No | Yes | MES | Box checked | MES uses system date to save the date | Date | Current Block | Autom | Autom
04 | Antigen flue |  | 27 | Perform the inoculation | 213 | Start time | Inoculation Start time |  | Data Point | Time | No | No | Yes | MES | Box checked | MES uses system date to save the time | Time | Current Block | Autom | Autom
04 | Antigen flue |  | 27 | Perform the inoculation | 214 | Inoculator ID | Identification of the inoculator used (from a list) |  | Data Point | Text | No | No | Opt | Manual | Inoculator ID | Select correct inoculator ID from a list | Inoculator ID | Current Block | Manual | Manual
04 | Antigen flue |  | 27 | Perform the inoculation | 215 | Head number | For each inoculator, identify the head that is doing the current inoculation (from a list) |  | Data Point | Text | No | No | Opt | Manual | Head number | Select correct head number from a list | Head number | Current Block | Manual | Manual
04 | Antigen flue |  | 27 | Perform the inoculation | 216 | Cart number | Identify the cart that is being inoculated |  | Data Point | Text | No | No | Yes | Scan or manual or pre-filled | Cart number (1, 2, 3, etc.) | Record cart number | Cart number (1, 2, 3, etc.) | Current Block | Autom | Manual
04 | Antigen flue |  | 27 | Perform the inoculation | 217 | Volume inoculated | Record volume value from the equipment |  | Data Point | Num | Yes | Yes | Yes | Connected equipment Or Manual | Value read in the equipment | Record Value read in the equipment | Value read in the equipment | Current Block | Autom | Manual
04 | Antigen flue |  | 27 | Perform the inoculation | 218 | Volume Min : [XX] [unit] | Variable column G |  | Variable | Num | No | No | Yes | MES | Depend on product | Call Variable column G | Variable column G | Current Block | Autom | Autom
04 | Antigen flue |  | 27 | Perform the inoculation | 219 | Volume Max : [XX] [unit] | Variable column G |  | Variable | Num | No | No | Yes | MES | Depend on product | Call Variable column G | Variable column G | Current Block | Autom | Autom
04 | Antigen flue |  | 27 | Perform the inoculation | 220 | Volume conformity checkbox C/NC | The Conformity bewteen Min & Max Threshold and the Value |  | Data Point | Conf | No | No | Yes | MES | Value read in the equipment and specifications | Check value vs theoretical value (min max range) | C/NC | Current block + Exception WF | Autom | Autom
04 | Antigen flue |  | 27 | Perform the inoculation | 221 | Ticket | Attach the inoculator ticket |  | Data Point | Picture | No | No | Opt | TBD | Ticket scan or picture | Attach the ticket | Inoculation ticket attached (displayed on screen) | Current Block | Autom | Manual
04 | Antigen flue |  | 27 | Perform the inoculation | 222 | Conformity checkbox C/NC | Check the conformity of the attachment of the ticket |  | Data Point | Conf | No | No | Opt | Manual | Visualization of parameter attachment scan/photo | Check box | Conformity | Current Block | Autom | Manual
04 | Antigen flue |  | 27 | Perform the inoculation | 223 | Done checkbox - End | allows to record that the action is done |  | Other | Check box | No | No | Opt | Manual | Check box empty | Action done | Box checked, associated date and time | Current Block | N/A | Manual
04 | Antigen flue |  | 27 | Perform the inoculation | 224 | End date | Inoculation End date |  | Data Point | Date | No | No | Yes | MES | Box checked | MES uses system date to save the date | Date | Current Block | Autom | Autom
04 | Antigen flue |  | 27 | Perform the inoculation | 225 | End time | Inoculation End Time |  | Data Point | Time | No | No | Yes | MES | Box checked | MES uses system date to save the time | Time | Current Block | Autom | Autom
04 | Antigen flue |  | 27 | Perform the inoculation | 226 | Inoculation Duration | Inoculation duration |  | Data Point | Num | No | No | Yes | MES | Step start date & time Step end date & time | Calculate time difference between step start and end | Duration | Current block | Autom | Autom
04 | Antigen flue |  | 27 | Perform the inoculation | 227 | Inoculation Duration Min : [XX] [unit] | Variable column G |  | Variable | Num | No | No | Yes | MES | Depend on product | Call Variable column G | Variable column G | Current Block | Autom | Autom
04 | Antigen flue |  | 27 | Perform the inoculation | 228 | Inoculation Duration Max : [XX] [unit] | Variable column G |  | Variable | Num | No | No | Yes | MES | Depend on product | Call Variable column G | Variable column G | Current Block | Autom | Autom
04 | Antigen flue |  | 27 | Perform the inoculation | 229 | Inoculation Duration conformity checkbox C/NC | Conformity of duration of Inoculation |  | Data Point | Conf | No | No | Yes | MES | Step duration & step duration specification | Check value vs theoretical value (min max range) | C/NC | Current block + Exception WF | Autom | Autom
04 | Antigen flue |  | 27 | Perform the inoculation | 230 | Date - Commitment | Date of the commitment |  | Data Point | Date | No | No | Yes | MES | E-signature MES | MES uses system date to save the signature date | Date | Current Block | Autom | Autom
04 | Antigen flue |  | 27 | Perform the inoculation | 231 | Time - Commitment | Time of the commitment |  | Data Point | Time | No | No | Yes | MES | E-signature MES | MES uses system date to save the signature time | Time | Current Block | Autom | Autom
04 | Antigen flue |  | 27 | Perform the inoculation | 232 | e-Signature - Commitment | e-Signature of the commitment |  | Data Point | e-Sign | No | No | Yes | MES | Operator login / Password / Comment | E-signature MES | Date / Time / Name of operator / Comments / reason | Current Block | Manual | Manual
04 | Antigen flue |  | 27 | Perform the inoculation | 233 | Double check - Signature date (Manual) | Date of the commitment |  | Data Point | Date | No | No | Opt | MES | E-signature MES | MES uses system date to save the signature date | Date | Current Block | N/A | Autom
04 | Antigen flue |  | 27 | Perform the inoculation | 234 | Double check - Signature time (Manual) | Time of the commitment |  | Data Point | Time | No | No | Opt | MES | E-signature MES | MES uses system date to save the signature time | Time | Current Block | N/A | Autom
04 | Antigen flue |  | 27 | Perform the inoculation | 235 | Double check signature (Manual) | e-Signature of the commitment |  | Data Point | e-Sign | No | No | Opt | MES | Operator login / Password / Comment | E-signature MES | Date / Time / Name of operator / Comments / reason | Current Block | N/A | Manual
04 | Antigen flue |  | 27 | Perform the inoculation | 236 | Done checkbox - Start | allows to record that the action is done |  | Other | Check box | No | No | Opt | Manual | Check box empty | Action done | Box checked, associated date and time | Current Block | N/A | Manual
04 | Antigen flue | Production - Repartition | 28 | Verify duration between two steps | 237 | Instruction ref | Number + Title of the document that describes how to do the verify duration between 2 steps = hyperlink |  | Variable | hyperlink | No | No | Yes | TBD | Hyperlink of the document + Document ID | Call the right document | N° + Title of the document (with a hyperlink to the document) | Current Block | Autom | Autom
04 | Antigen flue |  | 28 | Verify duration between two steps | 238 | Done checkbox - Start | allows to record that the action is done |  | Other | Check box | No | No | Opt | Manual | Check box empty | Action done | Box checked, associated date and time | Current Block | N/A | Manual |  | Only for manual
04 | Antigen flue | Production - Repartition | 28 | Verify duration between two steps | 239 | Start date | Filtration Start date |  | Data Point | Date | No | No | Yes | MES | Box checked | MES uses system date to save the date | Date | Current block | Autom | Autom
04 | Antigen flue | Production - Repartition | 28 | Verify duration between two steps | 240 | Start time | Filtration Start time |  | Data Point | Time | No | No | Yes | MES | Box checked | MES uses system date to save the time | Time | Current Block | Autom | Autom
04 | Antigen flue |  | 28 | Verify duration between two steps | 241 | Done checkbox - End | allows to record that the action is done |  | Other | Check box | No | No | Opt | Manual | Check box empty | Action done | Box checked, associated date and time | Current Block | N/A | Manual |  | Only for manual
04 | Antigen flue | Production - Repartition | 28 | Verify duration between two steps | 242 | End date | Filtration End date |  | Data Point | Date | No | No | Yes | MES | Box checked | MES uses system date to save the date | Date | Current Block | Autom | Autom
04 | Antigen flue | Production - Repartition | 28 | Verify duration between two steps | 243 | End time | Filtration End Time |  | Data Point | Time | No | No | Yes | MES | Box checked | MES uses system date to save the time | Time | Current Block | Autom | Autom
04 | Antigen flue | Production - Repartition | 28 | Verify duration between two steps | 244 | Duration | Inter-step duration |  | Data Point | Num | No | No | Yes | MES | Inter-step start date & time Inter-step end date & time | Calculate time difference between 2 steps end and start | Duration | Current block | Autom | Autom
04 | Antigen flue | Production - Repartition | 28 | Verify duration between two steps | 245 | Duration Min : [XX] [unit] | Variable column G |  | Variable | Num | No | No | Yes | MES | Depend on product | Call Variable column G | Variable column G | Current Block | Autom | Autom
04 | Antigen flue | Production - Repartition | 28 | Verify duration between two steps | 246 | Duration Max : [XX] [unit] | Variable column G |  | Variable | Num | No | No | Yes | MES | Depend on product | Call Variable column G | Variable column G | Current Block | Autom | Autom
04 | Antigen flue | Production - Repartition | 28 | Verify duration between two steps | 247 | Duration C/NC | Conformity of duration of Inter-step step |  | Data Point | Conf | No | No | Yes | MES | Inter-step duration & Inter-step duration specification | Check value vs theoretical value (min max range) | C/NC | Current block + Exception WF | Autom | Autom
04 | Antigen flue | Production - Repartition | 28 | Verify duration between two steps | 248 | Date - Commitment | Date of the commitment |  | Data Point | Date | No | No | Yes | MES | E-signature MES | MES uses system date to save the signature date | Date | Current Block | Autom | Autom
04 | Antigen flue | Production - Repartition | 28 | Verify duration between two steps | 249 | Time - Commitment | Time of the commitment |  | Data Point | Time | No | No | Yes | MES | E-signature MES | MES uses system date to save the signature time | Time | Current Block | Autom | Autom
04 | Antigen flue | Production - Repartition | 28 | Verify duration between two steps | 250 | e-Signature - Commitment | e-Signature of the commitment |  | Data Point | e-Sign | No | No | Yes | MES | Operator login / Password / Comment | E-signature MES | Date / Time / Name of operator / Comments / reason | Current Block | Manual | Manual
04 | Antigen flue | Production - Repartition | 28 | Verify duration between two steps | 251 | Double check - Signature date (Manual) | Date of the commitment |  | Data Point | Date | No | No | Opt | MES | E-signature MES | MES uses system date to save the signature date | Date | Current Block | N/A | Autom |  | Only for manual
04 | Antigen flue | Production - Repartition | 28 | Verify duration between two steps | 252 | Double check - Signature time (Manual) | Time of the commitment |  | Data Point | Time | No | No | Opt | MES | E-signature MES | MES uses system date to save the signature time | Time | Current Block | N/A | Autom |  | Only for manual
04 | Antigen flue | Production - Repartition | 28 | Verify duration between two steps | 253 | Double check signature (Manual) | e-Signature of the commitment |  | Data Point | e-Sign | No | No | Opt | MES | Operator login / Password / Comment | E-signature MES | Date / Time / Name of operator / Comments / reason | Current Block | N/A | Manual |  | Only for manual
04 | Antigen flue |  | 31 | Perform incubation / transfer carts | 254 | Incubator / cold room ID | Identification of the incubator/cold room used |  | Data Point | Text | No | No | Opt | Recipe or scan or manual | Incubator / cold room ID | Record incubator / cold room ID | Incubator / cold room ID | Current Block | Autom | Manual
04 | Antigen flue |  | 31 | Perform incubation / transfer carts | 255 | Done checkbox - Start | allows to record that the action is done |  | Other | Check box | No | No | Opt | Manual | Check box empty | Action done | Box checked, associated date and time | Current Block | N/A | Manual
04 | Antigen flue |  | 31 | Perform incubation / transfer carts | 256 | Start date | Incubation Start date for the 1st cart |  | Data Point | Date | No | No | Yes | MES | Box checked | MES uses system date to save the date | Date | Current block | Autom | Autom
04 | Antigen flue |  | 31 | Perform incubation / transfer carts | 257 | Start time | Incubation Start time for the 1st cart |  | Data Point | Time | No | No | Yes | MES | Box checked | MES uses system date to save the time | Time | Current Block | Autom | Autom
04 | Antigen flue |  | 31 | Perform incubation / transfer carts | 258 | Cart ID: from | Record the nb of the 1st cart that goes into the identified incubator/cold room |  | Data Point | Num | No | No | Yes | Manual | Cart ID | Record cart ID | Cart ID | Current Block | Manual | Manual
04 | Antigen flue |  | 31 | Perform incubation / transfer carts | 259 | Done checkbox - Start | allows to record that the action is done |  | Other | Check box | No | No | Opt | Manual | Check box empty | Action done | Box checked, associated date and time | Current Block | N/A | Manual
04 | Antigen flue |  | 31 | Perform incubation / transfer carts | 260 | Start date | Incubation Start date for the last cart |  | Data Point | Date | No | No | Yes | MES | Box checked | MES uses system date to save the date | Date | Current block | Autom | Autom
04 | Antigen flue |  | 31 | Perform incubation / transfer carts | 261 | Start time | Incubation Start time for the last cart |  | Data Point | Time | No | No | Yes | MES | Box checked | MES uses system date to save the time | Time | Current Block | Autom | Autom
04 | Antigen flue |  | 31 | Perform incubation / transfer carts | 262 | Cart ID: to | Record the nb of the last cart that goes into the identified incubator/cold room |  | Data Point | Num | No | No | Yes | Manual | Cart ID | Record cart ID | Cart ID | Current Block | Manual | Manual
04 | Antigen flue |  | 31 | Perform incubation / transfer carts | 263 | Average start time | Calculate the average start time between the 1st and the last cart |  | Data Point | Time | No | No | Opt | MES | Start date and time of the 1st (from) and last (to) cart | Calculate the average start time between the 1st (from) and last (to) carts | Average start time | Current Block | Autom | Autom
04 | Antigen flue |  | 31 | Perform incubation / transfer carts | 264 | Done checkbox - End | allows to record that the action is done |  | Other | Check box | No | No | Opt | Manual | Check box empty | Action done | Box checked, associated date and time | Current Block | N/A | Manual
04 | Antigen flue |  | 31 | Perform incubation / transfer carts | 265 | End date | Incubation End date for the 1st cart |  | Data Point | Date | No | No | Yes | MES | Box checked | MES uses system date to save the date | Date | Current Block | Autom | Autom
04 | Antigen flue |  | 31 | Perform incubation / transfer carts | 266 | End time | Incubation End Time for the 1st cart |  | Data Point | Time | No | No | Yes | MES | Box checked | MES uses system date to save the time | Time | Current Block | Autom | Autom
04 | Antigen flue |  | 31 | Perform incubation / transfer carts | 267 | Duration | Incubation duration for the 1st cart (difference between end and start date for the 1st cart) |  | Data Point | Num | No | No | Yes | MES | Step start date & time step end date & time | Calculate time difference between step end and start | Duration | Current block | Autom | Autom
04 | Antigen flue |  | 31 | Perform incubation / transfer carts | 268 | Duration Min : [XX] [unit] | Variable column G |  | Variable | Num | No | No | Yes | MES | Depend on product | Call Variable column G | Variable column G | Current Block | Autom | Autom
04 | Antigen flue |  | 31 | Perform incubation / transfer carts | 269 | Duration Max : [XX] [unit] | Variable column G |  | Variable | Num | No | No | Yes | MES | Depend on product | Call Variable column G | Variable column G | Current Block | Autom | Autom
04 | Antigen flue |  | 31 | Perform incubation / transfer carts | 270 | Duration C/NC | Conformity of incubation duration for the 1st cart |  | Data Point | Conf | No | No | Yes | MES | Step duration & Step duration specification | Check value vs theoretical value (min max range) | C/NC | Current block + Exception WF | Autom | Autom
04 | Antigen flue |  | 31 | Perform incubation / transfer carts | 271 | Done checkbox - End | allows to record that the action is done |  | Other | Check box | No | No | Opt | Manual | Check box empty | Action done | Box checked, associated date and time | Current Block | N/A | Manual
04 | Antigen flue |  | 31 | Perform incubation / transfer carts | 272 | End date | Incubation End date for the last cart |  | Data Point | Date | No | No | Opt | MES | Box checked | MES uses system date to save the date | Date | Current Block | Autom | Autom
04 | Antigen flue |  | 31 | Perform incubation / transfer carts | 273 | End time | Incubation End Time for the last cart |  | Data Point | Time | No | No | Opt | MES | Box checked | MES uses system date to save the time | Time | Current Block | Autom | Autom
04 | Antigen flue |  | 31 | Perform incubation / transfer carts | 274 | Duration | Incubation duration for the 1st cart (difference between end and start date for the last cart) |  | Data Point | Num | No | No | Opt | MES | Step start date & time step end date & time | Calculate time difference between step end and start | Duration | Current block | Autom | Autom
04 | Antigen flue |  | 31 | Perform incubation / transfer carts | 275 | Duration Min : [XX] [unit] | Variable column G |  | Variable | Num | No | No | Opt | MES | Depend on product | Call Variable column G | Variable column G | Current Block | Autom | Autom
04 | Antigen flue |  | 31 | Perform incubation / transfer carts | 276 | Duration Max : [XX] [unit] | Variable column G |  | Variable | Num | No | No | Opt | MES | Depend on product | Call Variable column G | Variable column G | Current Block | Autom | Autom
04 | Antigen flue |  | 31 | Perform incubation / transfer carts | 277 | Duration C/NC | Conformity of incubation duration for the last cart |  | Data Point | Conf | No | No | Opt | MES | Step duration & Step duration specification | Check value vs theoretical value (min max range) | C/NC | Current block + Exception WF | Autom | Autom
04 | Antigen flue |  | 31 | Perform incubation / transfer carts | 278 | Average end time | Calculate the average start time between the 1st and the last cart |  | Data Point | Time | No | No | Opt | MES | End date and time of the 1st and last cart | Calculate the average start time between the 1st and last carts | Average end time | Current Block | Autom | Autom
04 | Antigen flue | Production - Repartition | 31 | Perform incubation / transfer carts | 279 | Date - Commitment | Date of the commitment |  | Data Point | Date | No | No | Yes | MES | E-signature MES | MES uses system date to save the signature date | Date | Current Block | Autom | Autom
04 | Antigen flue | Production - Repartition | 31 | Perform incubation / transfer carts | 280 | Time - Commitment | Time of the commitment |  | Data Point | Time | No | No | Yes | MES | E-signature MES | MES uses system date to save the signature time | Time | Current Block | Autom | Autom
04 | Antigen flue | Production - Repartition | 31 | Perform incubation / transfer carts | 281 | e-Signature - Commitment | e-Signature of the commitment |  | Data Point | e-Sign | No | No | Yes | MES | Operator login / Password / Comment | E-signature MES | Date / Time / Name of operator / Comments / reason | Current Block | Manual | Manual
04 | Antigen flue | Production - Repartition | 31 | Perform incubation / transfer carts | 282 | Double check - Signature date (Manual) | Date of the commitment |  | Data Point | Date | No | No | Opt | MES | E-signature MES | MES uses system date to save the signature date | Date | Current Block | N/A | Autom |  | Only for manual
04 | Antigen flue | Production - Repartition | 31 | Perform incubation / transfer carts | 283 | Double check - Signature time (Manual) | Time of the commitment |  | Data Point | Time | No | No | Opt | MES | E-signature MES | MES uses system date to save the signature time | Time | Current Block | N/A | Autom |  | Only for manual
04 | Antigen flue | Production - Repartition | 31 | Perform incubation / transfer carts | 284 | Double check signature (Manual) | e-Signature of the commitment |  | Data Point | e-Sign | No | No | Opt | MES | Operator login / Password / Comment | E-signature MES | Date / Time / Name of operator / Comments / reason | Current Block | N/A | Manual |  | Only for manual
04 | Antigen flue |  | 32 | Perform production area clearance and cleaning | 285 | Area ID | The identification number of the production area / room |  | Data Point | Text | No | No | Yes | MES | Recipe | Call area ID number (scan, drop list or from recipe) for the recipe step | Area ID number | Current block | Autom | Autom
04 | Antigen flue |  | 32 | Perform production area clearance and cleaning | 286 | Date - Commitment | Date of the commitment |  | Data Point | Date | No | No | Yes | MES | E-signature MES | MES uses system date to save the signature date | Date | Current Block | Autom | Autom
04 | Antigen flue |  | 32 | Perform production area clearance and cleaning | 287 | Time - Commitment | Time of the commitment |  | Data Point | Time | No | No | Yes | MES | E-signature MES | MES uses system date to save the signature time | Time | Current Block | Autom | Autom
04 | Antigen flue |  | 32 | Perform production area clearance and cleaning | 288 | e-Signature - Commitment | e-Signature of the commitment |  | Data Point | e-Sign | No | No | Yes | MES | Operator login / Password / Comment | E-signature MES | Date / Time / Name of operator / Comments / reason | Current Block | Manual | Manual
04 | Antigen flue |  | 32 | Perform production area clearance and cleaning | 289 | Instruction ref | Number + Title of the document that describes how to do the area clearance and cleaning = hyperlink |  | Variable | hyperlink | No | No | Yes | TBD | Hyperlink of the document + Document ID | Call the right document | N° + Title of the document (with a hyperlink to the document) | Current Block | Autom | Autom
05 | Tableting | Set up eBR | 1 | Set Up eBR | 1 | Process order number | Process order number |  | Data Point | Other | No | No | Yes | SAP | N/A | N/A | N/A | Current block | Autom | Autom | N/A | N/A | MES - Module
05 | Tableting | Set up eBR | 1 | Set Up eBR | 2 | Product name | Product name |  | Data Point | Other | No | No | Yes | SAP | N/A | N/A | N/A | Current block | Autom | Autom | N/A | N/A | MES - Module
05 | Tableting | Set up eBR | 1 | Set Up eBR | 3 | Product specification sheet reference | Product specification sheet reference |  | Data Point | Other | No | No | Yes | SAP | N/A | N/A | N/A | Current block | Autom | Autom | N/A | N/A | MES - Module
05 | Tableting | Set up eBR | 1 | Set Up eBR | 4 | SAP Code | SAP Code |  | Data Point | Other | No | No | Yes | SAP | N/A | N/A | N/A | Current block | Autom | Autom | N/A | N/A | MES - Module
05 | Tableting | Set up eBR | 1 | Set Up eBR | 5 | Batch number | Batch number |  | Data Point | Other | No | No | Yes | SAP | N/A | N/A | N/A | Current block | Autom | Autom | N/A | N/A | MES - Module
05 | Tableting | Operators traceability | 2 | Record operators | 6 | Name | Name and surname of operator |  | Data Point | Text | No | No | Yes | MES or active directory | User number | Call name | Name | Current block | Autom | Autom
05 | Tableting | Operators traceability | 2 | Record operators | 7 | e-Signature | Signature of the operator |  | Data Point | e-Sign | No | No | Yes | TBD | Id + PWD | E-signature MES | Date / Time / Name of signer / Comments / Reason | Current block | Manual | Manual
05 | Tableting | Line clearance verification | 4 | Control production area clearance and cleaning | 8 | [Instruction ref] | Number + Title of the document that describes how to do the Phase = hyperlink |  | Variable | hyperlink | No | No | Yes | TBD | Hyperlink of the document + Document ID | Call the right document | N° + Title of the document (with a hyperlink to the document) | Current Block | Autom | Autom | N/A | N/A
05 | Tableting | Line clearance verification | 4 | Control production area clearance and cleaning | 9 | Area ID | Area ID |  | Data Point | Text | No | No | Yes | TBD | Recipe or previous block or scan or WorkCentre | Call the ID or N/A | Area ID | Current Block | Autom | Manual | N/A | N/A
05 | Tableting | Line clearance verification | 4 | Control production area clearance and cleaning | 10 | Signature date | Date of the commitment |  | Data Point | Date | No | No | Yes | N/A | N/A | Autom with Operator signature | N/A | Current Block | Autom | Autom | N/A | N/A
05 | Tableting | Line clearance verification | 4 | Control production area clearance and cleaning | 11 | Signature time | Time of the commitment |  | Data Point | Time | No | No | Yes | N/A | N/A | Autom with Operator signature | N/A | Current Block | Autom | Autom | N/A | N/A
05 | Tableting | Line clearance verification | 4 | Control production area clearance and cleaning | 12 | Commitment signature | Signature of the operator |  | Data Point | e-sign | No | No | Yes | MES | Operator login / Password / Comment | See Rules XX | Date / Time / Name of operator / Comments | Current Block | Manual | Manual | N/A | N/A
05 | Tableting | Line clearance verification | 5 | Verify production area clearance and cleaning | 13 | [Instruction ref] | Number + Title of the document that describes how to do the Phase = hyperlink |  | Variable | hyperlink | No | No | Yes | TBD | Hyperlink of the document + Document ID | Call the right document | N° + Title of the document (with a hyperlink to the document) | Current Block | Autom | Autom
05 | Tableting | Line clearance verification | 5 | Verify production area clearance and cleaning | 14 | Area ID | Area ID |  | Data Point | Text | No | No | Yes | TBD | Recipe or previous block or scan or WorkCentre | Call the ID or N/A | Area ID | Current Block | Autom | Manual
05 | Tableting | Line clearance verification | 5 | Verify production area clearance and cleaning | 15 | Conformity | Production area clereance & cleaning conformity check |  | Data Point | Conf | No | No | Yes | Manual | N/A | N/A based on local rules | Conformity | Current Block + WF exception | Manual | Manual
05 | Tableting | Line clearance verification | 5 | Verify production area clearance and cleaning | 16 | Signature date | Date of the commitment |  | Data Point | Date | No | No | Yes | N/A | N/A | Autom with Operator signature | N/A | Current Block | Autom | Autom
05 | Tableting | Line clearance verification | 5 | Verify production area clearance and cleaning | 17 | Signature time | Time of the commitment |  | Data Point | Time | No | No | Yes | N/A | N/A | Autom with Operator signature | N/A | Current Block | Autom | Autom
05 | Tableting | Line clearance verification | 5 | Verify production area clearance and cleaning | 18 | Commitment signature | Signature of the operator |  | Data Point | e-sign | No | No | Yes | MES | Operator login / Password / Comment | See Rules XX | Date / Time / Name of operator / Comments | Current Block | Manual | Manual
05 | Tableting | Line clearance verification | 6 | Control line clearance | 19 | workstation name & ID | Unique Name (= Description) |  | Variable | Text | No | No | Yes | TBD | Workstation ID | Define Workstation Name from Workstation ID | Workstation_Name & ID | Current block | Autom | Autom
05 | Tableting | Line clearance verification | 6 | Control line clearance | 20 | Procedure ref (X2) | Number + Title of the document that describes how to do the Phase = hyperlink |  | Variable | hyperlink | No | No | Yes | TBD | Hyperlink of the document + Document ID | Call the right document | N°_Title of the document | Current block | Autom | Autom
05 | Tableting | Line clearance verification | 6 | Control line clearance | 21 | Line clearance type | The type of line clerance to be controled |  | Data Point | Text | No | No | Yes | Recipe / Previous block | Line clearance type for batch N | Call line clearance type for batch N | Line clearance type for batch N | Next Block + Next Batch | Autom | Autom
05 | Tableting | Line clearance verification | 6 | Control line clearance | 22 | Chose an element (x4) | Selection of 1 of 4 area to verify (4 different area) |  | Variable | Text | No | No | Yes | TBD | According Workstation & Line clearance Type | Call the correct order of the areas to be controled | Area name to be controled | Current block | Autom | Autom
05 | Tableting | Line clearance verification | 6 | Control line clearance | 23 | List of critical points (x4) | List of critical points to be verified for 1 area |  | Variable | Text | No | No | Yes | TBD | According Workstation & Area | Call the list of critical points according area to be controled | List of critical points for 1 area | Current block | Autom | Autom
05 | Tableting | Line clearance verification | 6 | Control line clearance | 24 | Begenning Element 1 - Barcode conformity | Conformity of the first scan |  | Data Point | Conf | No | No | Yes | Scan | Point barcode number 1 | Check if barcode number VS expected barcode number | C / NC | Current block | Scan | Scan
05 | Tableting | Line clearance verification | 6 | Control line clearance | 25 | Element 1 - Beginning date | Date of the first scan |  | Data Point | Date | No | No | Yes | Same Block | Point barcode number 1 | Call date of scan 1 | Front of equipment - Beginning date | Current block | Scan | Scan
05 | Tableting | Line clearance verification | 6 | Control line clearance | 26 | Element 1 - Beginning time | Time of the first scan |  | Data Point | Time | No | No | Yes | Same Block | Point barcode number 1 | Call time of scan 1 | Front of equipment - Beginning time | Current block | Scan | Scan
05 | Tableting | Line clearance verification | 6 | Control line clearance | 27 | End Element 1 - Barcode conformity | Conformity of the second scan |  | Data Point | Conf | No | No | Yes | Scan | Point barcode number 2 | Check if barcode number VS expected barcode number | C / NC | Current block | Scan | Scan
05 | Tableting | Line clearance verification | 6 | Control line clearance | 28 | End Element 2 - Barcode conformity | Conformity of the second scan |  | Data Point | Conf | No | No | Yes | Scan | Point barcode number 2 | Check if barcode number VS expected barcode number | C / NC | Current block | Scan | Scan
05 | Tableting | Line clearance verification | 6 | Control line clearance | 29 | End Element 3 - Barcode conformity | Conformity of the third scan |  | Data Point | Conf | No | No | Yes | Scan | Point barcode number 3 | Check if barcode number VS expected barcode number | C / NC | Current block | Scan | Scan
05 | Tableting | Line clearance verification | 6 | Control line clearance | 30 | End Element 4 - Barcode conformity | Conformity of the fourth scan |  | Data Point | Conf | No | No | Yes | Scan | Point barcode number 4 | Check if barcode number VS expected barcode number | C / NC | Current block | Scan | Scan
05 | Tableting | Line clearance verification | 6 | Control line clearance | 31 | Element 4 - End date | Date of the Fourth scan |  | Data Point | Date | No | No | Yes | Same Block | Point barcode number 4 | Call date of scan 4 | Back environment - End date | Current block | Scan | Scan
05 | Tableting | Line clearance verification | 6 | Control line clearance | 32 | Element 4 - End time | Time of the fourth scan |  | Data Point | Time | No | No | Yes | Same Block | Point barcode number 4 | Call time of scan 4 | Back environment - End time | Current block | Scan | Scan
05 | Tableting | Line clearance verification | 6 | Control line clearance | 33 | Time spec | Specification of duration of line clearance realisation |  | Variable | Num | No | Yes | Yes | TBD | According Workstation & Line clearance Type | Call the duration specification | Duration specification | Current block | Autom | Autom
05 | Tableting | Line clearance verification | 6 | Control line clearance | 34 | Conformity - timing | Conformity between Time spec & Duration of line clearance control |  | Data Point | Conf | No | No | Yes | Same Block | Beginning time & End time | Calculate time difference between end and beginning + Compare to Time Spec and conclude to a conformity | C / NC | Current block + Exception WF | Autom | Autom
05 | Tableting | Line clearance verification | 6 | Control line clearance | 35 | Conformity - clearance | Conformity manuelle according SOP |  | Data Point | Conf | No | No | Yes | Manual | All previous conformity | N/A | C / NC | Current block + Exception WF | Manual | Manual
05 | Tableting | Line clearance verification | 6 | Control line clearance | 36 | e-Signature - checker | Signature of the controler |  | Data Point | e-Sign | No | No | Yes | Manual | Id + PWD (checker) | E-signature MES | Date / Time / Name of signer / Comments / Reason | Current block | Manual | Manual
05 | Tableting | Line clearance verification | 7 | Verify line clearance | 37 | Workstation ID & name | Unique Name (= Description) |  | Variable | Text | No | No | Yes | Recipe / Previous block | Workstation ID | Define Workstation Name from Workstation ID | Workstation_Name & ID | Current block | Autom | Autom
05 | Tableting | Line clearance verification | 7 | Verify line clearance | 38 | Procedure ref (X2) | Number + Title of the document that describes how to do the Phase = hyperlink |  | Variable | hyperlink | No | No | Yes | TBD | Hyperlink of the document + Document ID | Call the right document | N°_Title of the document | Current block | Autom | Autom
05 | Tableting | Line clearance verification | 7 | Verify line clearance | 39 | Line clearance type | The type of line clerance to be verified |  | Data Point | Text | No | No | Yes | Recipe / Previous block | Line clearance type for batch N-1 | Call line clearance type for batch N-1 | Line clearance type for batch N-1 | Current block | Autom | Autom
05 | Tableting | Line clearance verification | 7 | Verify line clearance | 40 | Chose an element (x4) | Selection of 1 of 4 area to verify (4 different area) |  | Variable | Text | No | No | Yes | TBD | According Workstation & Line clearance Type | Call the correct order of the areas to be verified | Area name to be verified | Current block | Autom | Autom
05 | Tableting | Line clearance verification | 7 | Verify line clearance | 41 | List of critical points (x4) | List of critical points to be verified for 1 area |  | Variable | Text | No | No | Yes | TBD | According Workstation & Area | Call the list of critical points according area to be verified | List of critical points for 1 area | Current block | Autom | Autom
05 | Tableting | Line clearance verification | 7 | Verify line clearance | 42 | Begenning Element 1 - Barcode conformity | Conformity of the first scan |  | Data Point | Conf | No | No | Yes | Scan | Point barcode number 1 | Check if barcode number VS expected barcode number | C / NC | Current block | Scan | Scan
05 | Tableting | Line clearance verification | 7 | Verify line clearance | 43 | Element 1 - Beginning date | Date of the first scan |  | Data Point | Date | No | No | Yes | Same Block | Point barcode number 1 | Call date of scan 1 | Front of equipment - Beginning date | Current block | Scan | Scan
05 | Tableting | Line clearance verification | 7 | Verify line clearance | 44 | Element 1 - Beginning time | Time of the first scan |  | Data Point | Time | No | No | Yes | Same Block | Point barcode number 1 | Call time of scan 1 | Front of equipment - Beginning time | Current block | Scan | Scan
05 | Tableting | Line clearance verification | 7 | Verify line clearance | 45 | End Element 1 - Barcode conformity | Conformity of the second scan |  | Data Point | Conf | No | No | Yes | Scan | Point barcode number 2 | Check if barcode number VS expected barcode number | C / NC | Current block | Scan | Scan
05 | Tableting | Line clearance verification | 7 | Verify line clearance | 46 | End Element 2 - Barcode conformity | Conformity of the third scan |  | Data Point | Conf | No | No | Yes | Scan | Point barcode number 3 | Check if barcode number VS expected barcode number | C / NC | Current block | Scan | Scan
05 | Tableting | Line clearance verification | 7 | Verify line clearance | 47 | End Element 3 - Barcode conformity | Conformity of the fourth scan |  | Data Point | Conf | No | No | Yes | Scan | Point barcode number 4 | Check if barcode number VS expected barcode number | C / NC | Current block | Scan | Scan
05 | Tableting | Line clearance verification | 7 | Verify line clearance | 48 | End Element 4 - Barcode conformity | Conformity of the fourth scan |  | Data Point | Conf | No | No | Yes | Scan | Point barcode number 4 | Check if barcode number VS expected barcode number | C / NC | Current block | Scan | Scan
05 | Tableting | Line clearance verification | 7 | Verify line clearance | 49 | Element 4 - End date | Date of the Fourth scan |  | Data Point | Date | No | No | Yes | Same Block | Point barcode number 4 | Call date of scan 4 | Back environment - End date | Current block | Scan | Scan
05 | Tableting | Line clearance verification | 7 | Verify line clearance | 50 | Element 4 - End time | Time of the fourth scan |  | Data Point | Time | No | No | Yes | Same Block | Point barcode number 4 | Call time of scan 4 | Back environment - End time | Current block | Scan | Scan
05 | Tableting | Line clearance verification | 7 | Verify line clearance | 51 | Time spec | Specification of duration of line clearance verification |  | Variable | Num | No | Yes | Yes | TBD | According Workstation & Line clearance Type | Call the duration specification | Duration specification | Current block | Autom | Autom
05 | Tableting | Line clearance verification | 7 | Verify line clearance | 52 | Conformity - timing | Conformity between Time spec & Duration of line clearance verification |  | Data Point | Conf | No | No | Yes | Same Block | Beginning time & End time | Calculate time difference between end and beginning + Compare to Time Spec and conclude to a conformity | C / NC | Current block + Exception WF | Autom | Autom
05 | Tableting | Line clearance verification | 7 | Verify line clearance | 53 | Conformity - clearance | Conformity manuelle according SOP |  | Data Point | Conf | No | No | Yes | Manual | All previous conformity | N/A | C / NC | Current block + Exception WF | Manual | Manual
05 | Tableting | Line clearance verification | 7 | Verify line clearance | 54 | Verifying operator Signature | Signature of the Verifying operator |  | Data Point | e-Sign | no | no | Yes | Recipe / Previous block | Id + PWD (Checker + Verificator) | E-signature MES Check if operator is different from Verification and Control line clearance for batch N | C/NC | Current block + Exception WF | Manual | Manual
05 | Tableting | Production preparation | 8 | Verify the environmental compliance | 55 | Procedure ref (X2) | Number + Title of the document that describes how to do the Phase = hyperlink |  | Variable | hyperlink | No | No | Yes | TBD | Hyperlink of the document + Document ID | Call the right document | N°_Title of the document | Current block | Autom | Autom
05 | Tableting | Production preparation | 8 | Verify the environmental compliance | 56 | [parameters name] | [parameters name] |  | Variable | text | No | No | Yes | TBD | Depend on product | Call Variable column G | Variable column G | Current Block | Autom | Autom
05 | Tableting | Production preparation | 8 | Verify the environmental compliance | 57 | [area name] | [area name] |  | Variable | text | No | No | Yes | TBD | Depend on product | Call Variable column G | Variable column G | Current Block | Autom | Autom
05 | Tableting | Production preparation | 8 | Verify the environmental compliance | 58 | Conformity | Conformity of environnemental paramter / to be checked on a another system |  | Data Point | Conf | No | No | Yes | Manual | N/A | N/A | C / NC | Current block + Exception WF | Manual | Manual
05 | Tableting | Production preparation | 8 | Verify the environmental compliance | 59 | Signature date | Date of the commitment |  | Data Point | Date | No | No | Yes | N/A | N/A | Autom with Operator signature | N/A | Current Block | Autom | Autom
05 | Tableting | Production preparation | 8 | Verify the environmental compliance | 60 | Signature time | Time of the commitment |  | Data Point | Time | No | No | Yes | N/A | N/A | Autom with Operator signature | N/A | Current Block | Autom | Autom
05 | Tableting | Production preparation | 8 | Verify the environmental compliance | 61 | Operator signature | Signature of the operator |  | Data Point | e-sign | No | No | Yes | MES | Operator login / Password / Comment | See Rules XX | Date / Time / Name of operator / Comments | Current Block | Manual | Manual
05 | Tableting | Production preparation | 9 | Record & Verify the environmental compliance (punctual value check) | 62 | Procedure ref (X2) | Number + Title of the document that describes how to do the Phase = hyperlink |  | Variable | hyperlink | No | No | Yes | TBD | Hyperlink of the document + Document ID | Call the right document | N°_Title of the document | Current block | Autom | Autom
05 | Tableting | Production preparation | 9 | Record & Verify the environmental compliance (punctual value check) | 63 | [Frequency] / [Area name] | [Frequency] / [Area name] => variable that trigger the block / defined by site |  | Variable | text | No | No | Yes | TBD | Depend on product | Call Variable column G | Variable column G | Current Block | Autom | Autom
05 | Tableting | Production preparation | 9 | Record & Verify the environmental compliance (punctual value check) | 64 | Area ID | Area ID |  | Data Point | Text | No | No | Yes | TBD | Recipe or previous block or manual (list) | Call the ID or N/A | Area ID | Current Block | Autom | Manual
05 | Tableting | Production preparation | 9 | Record & Verify the environmental compliance (punctual value check) | 65 | Sensor reference | Sensor reference |  | Data Point | Text | No | No | Yes | Manual | Scan or manual (from a list linked to the Area ID) | check if sensor is in the list of the sensor expected | Sensor ID | Current Block+ loop Loop until the sensor is one of the list | Manual | Manual
05 | Tableting | Production preparation | 9 | Record & Verify the environmental compliance (punctual value check) | 66 | [parameter name] | [parameters name] |  | Variable | text | No | No | Yes | TBD | Depend on product | Call Variable column G | Variable column G | Current Block | Autom | Autom
05 | Tableting | Production preparation | 9 | Record & Verify the environmental compliance (punctual value check) | 67 | [specification] | [specification] of parameter to check |  | Variable | text | No | No | Yes | TBD | Depend on product | Call Variable column G | Variable column G | Current Block | Autom | Autom
05 | Tableting | Production preparation | 9 | Record & Verify the environmental compliance (punctual value check) | 68 | [parameter name] result | [parameter name] result |  | Data Point | Num | Yes | Yes | Yes | TDB | Equipment or manual | N/A | Value read in the equipment | Current Block | Autom | Manual
05 | Tableting | Production preparation | 9 | Record & Verify the environmental compliance (punctual value check) | 69 | Conformity | Conformity |  | Data Point | Conf | No | No | Yes | MES | equipment value + specification | Comparison of value read VS specification | Conformity | Current block + exception WF | Autom | Autom
05 | Tableting | Production preparation | 9 | Record & Verify the environmental compliance (punctual value check) | 70 | report | report attachement |  | Data Point | Doc | No | No | Opt | Manual | report | N/A | report | Current Block + exception WF | Autom | Autom
05 | Tableting | Production preparation | 9 | Record & Verify the environmental compliance (punctual value check) | 71 | Date - Commitment | Date of the commitment |  | Data Point | Date | No | No | Opt | MES | E-signature MES | MES uses system date to save the signature date | Time | Current block | Autom | Autom
05 | Tableting | Production preparation | 9 | Record & Verify the environmental compliance (punctual value check) | 72 | Time - Commitment | Time of the commitment |  | Data Point | Time | No | No | Opt | MES | E-signature MES | MES uses system date to save the signature date | Time | Current block | Autom | Autom
05 | Tableting | Production preparation | 9 | Record & Verify the environmental compliance (punctual value check) | 73 | e-Signature - Commitment | Signature of the operator |  | Data Point | e-sign | No | No | Opt | MES | Operator login / Password / Comment | See Rules XX | Date / Time / Name of operator / Comments | Current block | Manual | Manual
05 | Tableting | Production preparation | 9 | Record & Verify the environmental compliance (punctual value check) | 74 | Double check - Signature date (Manual) | Date of the commitment |  | Data Point | Date | No | No | Opt | MES | E-signature MES | MES uses system date to save the signature date | Date | Current Block | Autom | Autom
05 | Tableting | Production preparation | 9 | Record & Verify the environmental compliance (punctual value check) | 75 | Double check - Signature time (Manual) | Time of the commitment |  | Data Point | Time | No | No | Opt | MES | E-signature MES | MES uses system date to save the signature time | Time | Current Block | Autom | Autom
05 | Tableting | Production preparation | 9 | Record & Verify the environmental compliance (punctual value check) | 76 | Double check signature (Manual) | e-Signature of the commitment |  | Data Point | e-Sign | No | No | Opt | MES | Operator login / Password / Comment | E-signature MES | Date / Time / Name of operator / Comments / reason | Current Block | Manual | Manual
05 | Tableting | Production preparation | 10 | Record & Verify the environmental compliance (continues value check) | 77 | Procedure ref (X2) | Number + Title of the document that describes how to do the Phase = hyperlink |  | Variable | hyperlink | No | No | Yes | TBD | Hyperlink of the document + Document ID | Call the right document | N°_Title of the document | Current block | Autom | Autom
05 | Tableting | Production preparation | 10 | Record & Verify the environmental compliance (continues value check) | 78 | [Area name] | [[Area name] in which control is performed |  | Variable | text | No | No | Yes | TBD | Depend on product | Call Variable column G | Variable column G | Current Block | Autom | Autom
05 | Tableting | Production preparation | 10 | Record & Verify the environmental compliance (continues value check) | 79 | Area ID | Area ID |  | Data Point | Text | No | No | Yes | TBD | Recipe or previous block or manual (list) | Call the ID or N/A | Area ID | Current Block | Autom | Manual
05 | Tableting | Production preparation | 10 | Record & Verify the environmental compliance (continues value check) | 80 | Sensor ID | Sensor reference |  | Data Point | Text | No | No | Yes | Manual | Scan or manual (from a list linked to the Area ID) | check if sensor is in the list of the sensor expected | Sensor ID | Current Block+ loop Loop until the sensor is one of the list | Manual | Manual
05 | Tableting | Production preparation | 10 | Record & Verify the environmental compliance (continues value check) | 81 | Start date of acquisition cycle | Start date of acquisition cycle |  | Data Point | Date | No | No | Yes | MES | MES (as soon as the sensor has been scan or enter manually) | Record date & Time of acquisition | Start date of acquisition cycle | Current Block | Autom | Autom
05 | Tableting | Production preparation | 10 | Record & Verify the environmental compliance (continues value check) | 82 | Start time of acquisition cycle | Start time of acquisition cycle |  | Data Point | Time | No | No | Yes | MES | MES (as soon as the sensor has been scan or enter manually) | Record date & Time of acquisition | Start time of acquisition cycle | Current Block | Autom | Autom
05 | Tableting | Production preparation | 10 | Record & Verify the environmental compliance (continues value check) | 83 | [parameter name] x2 | [parameters name] |  | Variable | text | No | No | Yes | TBD | Depend on product | Call Variable column G | Variable column G | Current Block | Autom | Autom
05 | Tableting | Production preparation | 10 | Record & Verify the environmental compliance (continues value check) | 84 | [specification] x2 | [specification] of parameter to check |  | Variable | text | No | No | Yes | TBD | Depend on product | Call Variable column G | Variable column G | Current Block | Autom | Autom
05 | Tableting | Production preparation | 10 | Record & Verify the environmental compliance (continues value check) | 85 | [parameter name] result | [parameter name] result |  | Data Point | Num | Yes | Yes | Yes | TDB | Equipment or manual | N/A | Value read in the equipment | Current Block | Autom | Manual
05 | Tableting | Production preparation | 10 | Record & Verify the environmental compliance (continues value check) | 86 | Conformity | Conformity |  | Data Point | Conf | No | No | Yes | MES | equipment value + specification | Comparison of value read or calculate VS specification | Conformity | Current block + exception WF and loop to begin again the acquisition | Autom | Autom
05 | Tableting | Production preparation | 10 | Record & Verify the environmental compliance (continues value check) | 87 | End of acquisition | End of acquisition |  | Data Point | Check box | No | No | Yes | Manual | Check box empty | N/A | Box checked, associated date and time | Current Block | Manual | Manual
05 | Tableting | Production preparation | 10 | Record & Verify the environmental compliance (continues value check) | 88 | End date of acquisition cycle | End date of acquisition cycle |  | Data Point | Date | No | No | Yes | MES | Box checked, associated date and time | N/A | End date of acquisition cycle | Current Block | Autom | Autom
05 | Tableting | Production preparation | 10 | Record & Verify the environmental compliance (continues value check) | 89 | End time of acquisition cycle | End time of acquisition cycle |  | Data Point | Time | No | No | Yes | MES | Box checked, associated date and time | N/A | End time of acquisition cycle | Current Block | Autom | Autom
05 | Tableting | Production preparation | 10 | Record & Verify the environmental compliance (continues value check) | 90 | [parameter name.] result on full period | [parameter name.] result on full period |  | Data Point | text | No | No | Yes | equipment / MES | Parameter value + parameter specification | value read or calculate VS specification | Value on the full period | Current block + exception WF | Autom | Autom
05 | Tableting | Production preparation | 10 | Record & Verify the environmental compliance (continues value check) | 91 | Conformity | Conformity |  | Data Point | Conf | No | No | Yes | MES | equipment value + specification | Comparison of value read or calculate VS specification | Conformity | Current block + exception WF and loop to begin again the acquisition | Autom | Autom
05 | Tableting | Production preparation | 10 | Record & Verify the environmental compliance (continues value check) | 92 | [parameter name] result | [parameter name] result |  | Data Point | Num | Yes | Yes | Yes | equipment | Value read in the equipment | use to analyze the data process | Value read in the equipment or calculate | Current Block | Autom | Autom
05 | Tableting | Production preparation | 10 | Record & Verify the environmental compliance (continues value check) | 93 | Date - Commitment | Date of the commitment |  | Data Point | Date | No | No | Opt | MES | E-signature MES | MES uses system date to save the signature date | Time | Current block | Autom | Autom
05 | Tableting | Production preparation | 10 | Record & Verify the environmental compliance (continues value check) | 94 | Time - Commitment | Time of the commitment |  | Data Point | Time | No | No | Opt | MES | E-signature MES | MES uses system date to save the signature date | Time | Current block | Autom | Autom
05 | Tableting | Production preparation | 10 | Record & Verify the environmental compliance (continues value check) | 95 | e-Signature - Commitment | Signature of the operator |  | Data Point | e-sign | No | No | Opt | MES | Operator login / Password / Comment | See Rules XX | Date / Time / Name of operator / Comments | Current block | Manual | Manual
05 | Tableting | Production preparation | 10 | Record & Verify the environmental compliance (continues value check) | 96 | Double check - Signature date (Manual) | Date of the commitment |  | Data Point | Date | No | No | Opt | MES | E-signature MES | MES uses system date to save the signature date | Date | Current Block | Autom | Autom
05 | Tableting | Production preparation | 10 | Record & Verify the environmental compliance (continues value check) | 97 | Double check - Signature time (Manual) | Time of the commitment |  | Data Point | Time | No | No | Opt | MES | E-signature MES | MES uses system date to save the signature time | Time | Current Block | Autom | Autom
05 | Tableting | Production preparation | 10 | Record & Verify the environmental compliance (continues value check) | 98 | Double check signature (Manual) | e-Signature of the commitment |  | Data Point | e-Sign | No | No | Opt | MES | Operator login / Password / Comment | E-signature MES | Date / Time / Name of operator / Comments / reason | Current Block | Manual | Manual
05 | Tableting | Production preparation | 11 | Identify and verify an equipment | 99 | Equipment name (x 2) | Unique name of the equipement (= Description) |  | Variable | Text | No | No | Yes | TBD | Equipment ID | Define Equipment Name from Equipment ID | Equipment Name | Current block | Autom | Autom
05 | Tableting | Production preparation | 11 | Identify and verify an equipment | 100 | ID number | Unique identification of the equipement |  | Data Point | Text | No | No | Yes | MES | Equipement Label | Call ID number | Equipement ID | Current block | Scan | Manual
05 | Tableting | Production preparation | 11 | Identify and verify an equipment | 101 | Conformity | Equipment conformity is checked with: Class of equipment + 3 other properties (defined at local level) |  | Data Point | TBD | No | No | Yes | MES | Equipement ID | Equipment conformity is checked with: Class of equipment + 3 other properties (defined at local level) | C/NC | Current Block + looping (if NCF) | Autom | Autom
05 | Tableting | Production preparation | 11 | Identify and verify an equipment | 102 | Instruction reference (x2) | Number + Title of the document that describes how to do the Phase = hyperlink |  | Variable | hyperlink | No | No | Yes | TBD | Hyperlink of the document + Document ID | Call the right document | N° + Title of the document (with a hyperlink to the document) | Current block | Autom | Autom
05 | Tableting | Production preparation | 11 | Identify and verify an equipment | 103 | Manual Equipment check | Checkbox |  | Data Point | Check | No | No | Yes | NA | NA | Operator click | N/A | Current block | Manual | Manual
05 | Tableting | Production preparation | 11 | Identify and verify an equipment | 104 | Signature - Commitment | Signature of the operator |  | Data Point | e-sign | No | No | Yes | MES | Operator login / Password / Comment | E-signature MES | Date / Time / Name of operator / Comments | Current block | Manual | Manual
05 | Tableting | Production preparation | 11 | Identify and verify an equipment | 105 | Date - Commitment | Date of Signature |  | Data Point | Date | No | No | Yes | MES | E-signature MES | MES uses system date to save the signature date | MES uses system date to save the signature date | Current Block | Autom | Autom
05 | Tableting | Production preparation | 11 | Identify and verify an equipment | 106 | Time - Commitment | Time of Signature |  | Data Point | Time | No | No | Yes | MES | E-signature MES | MES uses system date to save the signature hour | Time | Current Block | Autom | Autom
05 | Tableting | Production preparation | 12 | Identify and verify ancillary equipment/material (without label to attached) | 107 | ancillary equipement/material name (x2) | Unique name of the ancillary equipment/material |  | Variable | Text | No | No | Yes | Equipment | Ancillary equipment/material Label | Define Ancillary equipment/material Name from Ancillary equipment/material Label | Ancillary equipment/material Name | Current Block | Autom | Autom
05 | Tableting | Production preparation | 12 | Identify and verify ancillary equipment/material (without label to attached) | 108 | [ancillary equipment/material] Identification item 1 | [ancillary equipment/material] Identification item 1 |  | Data Point | Text | No | No | Yes | Scan | Ancillary equipment/material Label | Operator records equipement / item 1 | equipement / item 1 | Current Block | Manual | Manual
05 | Tableting | Production preparation | 12 | Identify and verify ancillary equipment/material (without label to attached) | 109 | [ancillary equipment/material] Identification item 2X | [ancillary equipment/material] Identification item 2 |  | Data Point | Text | No | No | Yes | Scan | Ancillary equipment/material Label | Operator records equipement / item 2 | equipement / item 2 | Current Block | Manual | Manual
05 | Tableting | Production preparation | 12 | Identify and verify ancillary equipment/material (without label to attached) | 110 | Conformity | For bag/material: check BOM / expiry date For ancillary equipment: check the conformity of Id + type of the equipment |  | Data Point | Conf | No | No | Yes | Scan | Identification item 1 / 2 | For bag/material: check BOM / expiry date For ancillary equipment: check the conformity of Id + type of the equipment In case of NCF MES ask to record another ancillary equipment/ material | C/NC | Current Block + looping (if NCF) | Autom | Autom
05 | Tableting | Production preparation | 12 | Identify and verify ancillary equipment/material (without label to attached) | 111 | Instruction reference (x2) | Number + Title of the document that describes how to do the Phase = hyperlink |  | Variable | hyperlink | No | No | Yes | TBD | Hyperlink of the document + Document ID | Call the right document | N°_Title of the document | Current Block | Autom | Autom
05 | Tableting | Production preparation | 12 | Identify and verify ancillary equipment/material (without label to attached) | 112 | Ancillary equipment/material check | Conformity check (manual) |  | Data Point | Conf | No | No | Yes | NA | NA | TBD at local level, depending on the instruction (calibration, visual check…) | C/NC | Current Block + WF exception | Manual | Manual
05 | Tableting | Production preparation | 12 | Identify and verify ancillary equipment/material (without label to attached) | 113 | Signature - Commitment | Signature of the operator |  | Data Point | e-sign | No | No | Yes | MES | Operator login / Password / Comment | E-signature MES | Date / Time / Name of operator / Comments | Current Block | Manual | Manual
05 | Tableting | Production preparation | 12 | Identify and verify ancillary equipment/material (without label to attached) | 114 | Date - Commitment | Date of Signature |  | Data Point | Date | No | No | Yes | MES | E-signature MES | MES uses system date to save the signature date | MES uses system date to save the signature date | Current Block | Autom | Autom
05 | Tableting | Production preparation | 12 | Identify and verify ancillary equipment/material (without label to attached) | 115 | Time - Commitment | Time of Signature |  | Data Point | Time | No | No | Yes | MES | E-signature MES | MES uses system date to save the signature time | MES uses system time to save the signature time | Current Block | Autom | Autom
05 | Tableting | Production preparation | 13 | Assembly of the equipment | 116 | [principal equipment name] x2 | [principal equipment name] x2 |  | Variable | text | No | No | Yes | TBD | Depend on product | Call Variable column G | Variable column G | Current Block | Autom | Autom
05 | Tableting | Production preparation | 13 | Assembly of the equipment | 117 | [Main equipment name] ID | [Main equipment name] ID |  | Data Point | text | No | No | Yes | Equipment | Equipment ID | Define Equipment Name from Equipment ID | Equipment Name | Current block | Autom | Autom
05 | Tableting | Production preparation | 13 | Assembly of the equipment | 118 | Conformity | Conformity |  | Data Point | Conf | No | No | Yes | MES | Equipement ID | Check equipment type an status (clean, expiry date…) | C/NC | Current Block + looping (if NCF) | Autom | Autom
05 | Tableting | Production preparation | 13 | Assembly of the equipment | 119 | [ancillary equipment ] x2 | [ancillary equipment ] x2 |  | Variable | text | No | No | Yes | TBD | Depend on product | Call Variable column G | Variable column G | Current Block | Autom | Autom
05 | Tableting | Production preparation | 13 | Assembly of the equipment | 120 | [Ancillary equipment name ]ID | [Ancillary equipment name ]ID |  | Data Point | text | No | No | Yes | Equipment | Equipment ID | Define Equipment Name from Equipment ID | Equipment Name | Current block | Autom | Autom
05 | Tableting | Production preparation | 13 | Assembly of the equipment | 121 | Conformity | Conformity |  | Data Point | Conf | No | No | Yes | MES | Equipement ID | Check equipment type an status (clean, expiry date…) | C/NC | Current Block + looping (if NCF) | Autom | Autom
05 | Tableting | Production preparation | 13 | Assembly of the equipment | 122 | Signature - Commitment | Signature of the operator |  | Data Point | e-sign | No | No | Yes | MES | Operator login / Password / Comment | E-signature MES | Date / Time / Name of operator / Comments | Current Block | Manual | Manual
05 | Tableting | Production preparation | 13 | Assembly of the equipment | 123 | Date - Commitment | Date of Signature |  | Data Point | Date | No | No | Yes | MES | E-signature MES | MES uses system date to save the signature date | MES uses system date to save the signature date | Current Block | Autom | Autom
05 | Tableting | Production preparation | 13 | Assembly of the equipment | 124 | Time - Commitment | Time of Signature |  | Data Point | Time | No | No | Yes | MES | E-signature MES | MES uses system date to save the signature time | MES uses system time to save the signature time | Current Block | Autom | Autom
05 | Tableting | Production preparation | 14 | Perform functional test | 125 | Instruction ref/ product sheet (x2) | Number + Title of the document that describes how to do the Phase = hyperlink |  | Variable | hyperlink | No | No | Yes | TBD | Hyperlink of the document + Document ID | Call the right document | N°_Title of the document | Current block | Autom | Autom
05 | Tableting | Production preparation | 14 | Perform functional test | 126 | [equipment name/room] | [equipment name/room] on which the functional test are performed |  | Variable | Text | No | No | Yes | TBD : Must be configurable via a local recovery rule | Depend on product | Call Variable column G | Variable column G | Current block | Autom | Autom
05 | Tableting | Production preparation | 14 | Perform functional test | 127 | [equipment/room] ID | [equipment /room] on which the functional test are performed |  | Data Point | Text | No | No | Yes | TBD : Must be configurable via a local recovery rule | Depend on equipment | Call Variable column G | Variable column G | Current block | Scan | Manual
05 | Tableting | Production preparation | 14 | Perform functional test | 128 | [functional test name] (x2) | [functional test name] (x2) to performed |  | Variable | Text | No | No | Yes | TBD : Must be configurable via a local recovery rule | Depend on equipment | Call Variable column G | Variable column G | Current block | Autom | Autom
05 | Tableting | Production preparation | 14 | Perform functional test | 129 | [Test description] | [Test description] of functional test to performed |  | Variable | Text | No | No | Yes | TBD : Must be configurable via a local recovery rule | Depend on equipment | Call Variable column G | Variable column G | Current block | Autom | Autom
05 | Tableting | Production preparation | 14 | Perform functional test | 130 | Conformity | Conformity of test performed |  | Data Point | Conf | No | No | Yes | Manual | TBD at local level, depending on the instruction | N/A | Conformity | Current block or LOOPING OR Exception workflow | Manual | Manual
05 | Tableting | Production preparation | 14 | Perform functional test | 131 | Done | Execution of test performed |  | Data Point | Conf | No | No | Yes | Manual | TBD at local level, depending on the instruction | N/A | Execution | Current block or LOOPING OR Exception workflow | Manual | Manual
05 | Tableting | Production preparation | 14 | Perform functional test | 132 | Date - Commitment | Date of the commitment |  | Data Point | Date | No | No | Opt | MES | E-signature MES | MES uses system date to save the signature date | Time | Current block | Autom | Autom
05 | Tableting | Production preparation | 14 | Perform functional test | 133 | Time - Commitment | Time of the commitment |  | Data Point | Time | No | No | Opt | MES | E-signature MES | MES uses system date to save the signature time | Time | Current block | Autom | Autom
05 | Tableting | Production preparation | 14 | Perform functional test | 134 | e-Signature - Commitment | Signature of the operator |  | Data Point | e-Sign | No | No | Opt | TBD | Operator login / Password / Comment | E-signature MES | Date / Time / Name of operator / Comments / reason | Current block | Manual | Manual
05 | Tableting | Production preparation | 14 | Perform functional test | 135 | Double check - Signature | Signature of the operator |  | Data Point | e-sign | No | No | Opt | MES | Operator login / Password / Comment | E-signature MES | Date / Time / Name of operator / Comments / reason | Current Block | Manual | Manual
05 | Tableting | Production preparation | 14 | Perform functional test | 136 | Double check - Signature date | Date of the commitment |  | Data Point | Date | No | No | Opt | MES | E-signature MES | MES uses system date to save the signature date | Date | Current Block | Autom | Autom
05 | Tableting | Production preparation | 14 | Perform functional test | 137 | Double check - Signature time | Time of the commitment |  | Data Point | Time | No | No | Opt | MES | E-signature MES | MES uses system date to save the signature time | Time | Current Block | Autom | Autom
05 | Tableting | Production preparation | 15 | Check the holding time | 138 | Instruction ref/ product sheet (x2) | Number + Title of the document that describes how to do the Phase = hyperlink |  | Variable | hyperlink | No | No | Yes | TBD | Hyperlink of the document + Document ID | Call the right document | N°_Title of the document | Current block | Autom | Autom
05 | Tableting | Production preparation | 15 | Check the holding time | 139 | [Holding time Name / Material ] | Variable column G |  | Variable | Text | No | No | Yes | TBD : Must be configurable via a local recovery rule | Depend on process/product | Call Variable column G | Variable column G | Current block | Autom | Autom
05 | Tableting | Production preparation | 15 | Check the holding time | 140 | [operation name X] (x2) | Variable column G |  | Variable | Text | No | No | Yes | TBD : Must be configurable via a local recovery rule | Depend on process/product | Call Variable column G | Variable column G | Current block | Autom | Autom
05 | Tableting | Production preparation | 15 | Check the holding time | 141 | Start date | Record the date of the first operation required to calculate the holding time |  | Data Point | Date | No | No | Yes | TBD depending on the holding time to calculate / could come from other batch record | Date of first operation | N/A | Date of first operation | Current block | Autom | Autom
05 | Tableting | Production preparation | 15 | Check the holding time | 142 | Start Time | Record the time of the first operation required to calculate the holding time |  | Data Point | Time | No | No | Yes | TBD depending on the holding time to calculate / could come from other batch record | Time of first operation | N/A | Time of first operation | Current block | Autom | Autom
05 | Tableting | Production preparation | 15 | Check the holding time | 143 | End date | Record the date of the second operation required to calculate the holding time |  | Data Point | Date | No | No | Yes | TBD depending on the holding time to calculate / could come from other batch record | Date of second operation | N/A | Date of second operation | Current block | Autom | Autom
05 | Tableting | Production preparation | 15 | Check the holding time | 144 | End time | Record the time of the second operation required to calculate the holding time |  | Data Point | Time | No | No | Yes | TBD depending on the holding time to calculate / could come from other batch record | Time of second operation | N/A | Time of second operation | Current block | Autom | Autom
05 | Tableting | Production preparation | 15 | Check the holding time | 145 | Holding time specification | Variable column G |  | Variable | Num | Yes | Yes | Yes | TBD : Must be configurable via a local recovery rule | Depend Equipement and product | Call Variable column G | Variable column G | Current block | Autom | Autom
05 | Tableting | Production preparation | 15 | Check the holding time | 146 | Holding time result | calculation of hodling time between 2 date/time |  | Data Point | Num | Yes | Yes | Yes | MES | Date / Time of first and second operation | Calculation between 2 date/time | Holding time Result | Current block | Autom | Autom
05 | Tableting | Production preparation | 15 | Check the holding time | 147 | Holding Time Conformity | The conformity between time result vs specification |  | Data Point | Conf | No | No | Yes | MES | Calculation result | Check holding time result vs specification | C / NC | Current Block + Exception WF | Autom | Autom
05 | Tableting | Production preparation | 15 | Check the holding time | 148 | Date - Commitment | Date of the commitment |  | Data Point | Date | No | No | Opt | MES | E-signature MES | MES uses system date to save the signature date | Time | Current block | Autom | Autom
05 | Tableting | Production preparation | 15 | Check the holding time | 149 | Time - Commitment | Time of the commitment |  | Data Point | Time | No | No | Opt | MES | E-signature MES | MES uses system date to save the signature time | Time | Current block | Autom | Autom
05 | Tableting | Production preparation | 15 | Check the holding time | 150 | e-Signature - Commitment | Signature of the operator |  | Data Point | e-Sign | No | No | Opt | TBD | Operator login / Password / Comment | E-signature MES | Date / Time / Name of operator / Comments / reason | Current block | Manual | Manual
05 | Tableting | Production preparation | 15 | Check the holding time | 151 | Double check - Signature | Signature of the operator |  | Data Point | e-sign | No | No | Opt | MES | Operator login / Password / Comment | E-signature MES | Date / Time / Name of operator / Comments / reason | Current Block | Manual | Manual
05 | Tableting | Production preparation | 15 | Check the holding time | 152 | Double check - Signature date | Date of the commitment |  | Data Point | Date | No | No | Opt | MES | E-signature MES | MES uses system date to save the signature date | Date | Current Block | Autom | Autom
05 | Tableting | Production preparation | 15 | Check the holding time | 153 | Double check - Signature time | Time of the commitment |  | Data Point | Time | No | No | Opt | MES | E-signature MES | MES uses system date to save the signature time | Time | Current Block | Autom | Autom
05 | Tableting | Production preparation | 16 | Identify ingredients | 154 | Instruction ref/ product sheet (x2) | Number + Title of the document that describes how to do the Phase = hyperlink |  | Variable | hyperlink | No | No | Yes | TBD | Hyperlink of the document + Document ID | Call the right document | N°_Title of the document | Current block | Autom | Autom
05 | Tableting | Production preparation | 16 | Identify ingredients | 155 | Container ID | Container ID |  | Data Point | Text | No | No | Opt | Scan container ID= HU code | Container ID | N/A | Container ID | Current block | Manual | Manual
05 | Tableting | Production preparation | 16 | Identify ingredients | 156 | Ingredient SAP code | Material #X SAP code |  | Variable | Text | No | No | Yes | MES | HU bar code | Call Ingredient SAP code in SAP | Ingredient SAP code | Current Block | Autom | Autom
05 | Tableting | Production preparation | 16 | Identify ingredients | 157 | Ingredient batch number | Material #X batch number |  | Variable | Text | No | No | Yes | MES | HU bar code | Call batch number in SAP | Batch number | Current Block | Autom | Autom
05 | Tableting | Production preparation | 16 | Identify ingredients | 158 | Conformity | Conformity between right material introduce / introduction order vs SET UP (product sheet) |  | Data Point | TBD | No | No | Yes | MES | Weighing material information (raw material name, raw material SAP code, weighing holding time) right material introduce + introduction order + product sheet | Check conformity : reference + batch number with BOM + SAP status conformity (= Date expiration + ERP Status) | C/NC | Current Block or Exception WF | Autom | Autom
05 | Tableting | Production preparation | 16 | Identify ingredients | 159 | Ingredient name (x3) | Unique name of the raw material |  | Variable | Text | No | No | Yes | MES | Variable column G | Call Ingredient name in SAP | Ingredient name | Current Block | Autom | Autom
05 | Tableting | Production preparation | 17 | Perform residual moisture control | 160 | Instruction reference (x2) | Number + Title of the document that describes how to perform moisture control = hyperlink |  | Variable | hyperlink | No | No | Yes | TBD | Hyperlink of the document + Document ID | Call the right document | N° + Title of the document (with a hyperlink to the document) | Current Block | Autom | Autom
05 | Tableting | Production preparation | 17 | Perform residual moisture control | 161 | Equipment name | Type of equipement to be used |  | Variable | Text | No | No | Yes | TBD : Must be configurable via a local recovery rule | Depend on equipment | Call Variable column G | Variable column G | Current block | Autom | Autom
05 | Tableting | Production preparation | 17 | Perform residual moisture control | 162 | Equipment ID | Identification of the equipement |  | Data Point | Text | No | No | Yes | scan or manual entry | Equipment ID | Call Equipment ID | Equipment ID | Current Block | Autom | Manual
05 | Tableting | Production preparation | 17 | Perform residual moisture control | 163 | Done check | Done check |  | Data Point | Check | No | No | Yes | MES | Check box empty | N/A | Box checked | Current block | Manual | Manual
05 | Tableting | Production preparation | 17 | Perform residual moisture control | 164 | Date | Date of the measurement |  | Data Point | Date | No | No | Yes | Equipement connection | Date of the measurement | Call date of the measurement | Date of the measurement | Current Block | Autom | NA
05 | Tableting | Production preparation | 17 | Perform residual moisture control | 165 | Hour | Hour of the measurement |  | Data Point | Time | No | No | Yes | Equipement connection | Hour of the measurement | Call hour of the measurement | Hour of the measurement | Current Block | Autom | NA
05 | Tableting | Production preparation | 17 | Perform residual moisture control | 166 | Moisture Result | Value of Moisture Result |  | Data Point | Num | Yes | Yes | Yes | Depend the equipment (autom) or if manual acquisition | Depend the equipment (autom) or if manual acquisition | Call value of the measurement (Moisture Result) | Value of the measurement (Moisture Result) | Current Block | Autom | Manual
05 | Tableting | Production preparation | 17 | Perform residual moisture control | 167 | Specification | Variable column G (optional) |  | Variable | Num | Yes | Yes | Yes | TBD : Must be configurable via a local recovery rule | Depend the equipment or/and product | Call Variable column G | Variable column G | Current Block | Autom | Autom
05 | Tableting | Production preparation | 17 | Perform residual moisture control | 168 | Conformity | The conformity between IPC value vs specification (optional) |  | Data Point | Conf | No | No | Yes | MES | Moisture Result value + Specifications | Check Moisture Result vs specification | C/NC | Current Block or Exception WF | Autom | Autom
05 | Tableting | Production preparation | 17 | Perform residual moisture control | 169 | Sample weight | Value of Sample weight |  | Data Point | Num | Yes | Yes | Yes | Equipement connection | Sample weight from equipment | Call value of Sample weight | Value of Sample weight | Current Block | Autom | NA
05 | Tableting | Production preparation | 17 | Perform residual moisture control | 170 | Temperature during the test | Value of Temperature during the test |  | Data Point | Num | Yes | Yes | Yes | Equipement connection | Temperature from equipement | Call value of Temperature | Value of Temperature | Current Block | Autom | NA
05 | Tableting | Production preparation | 17 | Perform residual moisture control | 171 | Ticket | Attachment of the IPC ticket |  | Data Point | Picture | No | No | Yes | TBD | Ticket scan or picture | Attach the ticket | IPC ticket attached (displayed on screen) | Current Block | NA | Manual
05 | Tableting | Production preparation | 17 | Perform residual moisture control | 172 | Date - Commitment | Date of the commitment (optional) |  | Data Point | Date | No | No | Yes | MES | E-signature MES | MES uses system date to save the signature date | Time | Current block | Autom | Autom
05 | Tableting | Production preparation | 17 | Perform residual moisture control | 173 | Time - Commitment | Time of the commitment (optional) |  | Data Point | Time | No | No | Yes | MES | E-signature MES | MES uses system date to save the signature date | Time | Current block | Autom | Autom
05 | Tableting | Production preparation | 17 | Perform residual moisture control | 174 | e-Signature - Commitment | Signature of the operator (optional) |  | Data Point | e-Sign | No | No | Yes | TBD | Id + PWD | E-signature MES | Date / Time / Name of signer / Comments / Reason | Current block | Manual | Manual
05 | Tableting | Production preparation | 17 | Perform residual moisture control | 175 | Double check - date | Date of the verification (optional) |  | Data Point | Date | No | No | Yes | MES | E-signature MES | MES uses system date to save the signature date | Time | Current block | Autom | Autom
05 | Tableting | Production preparation | 17 | Perform residual moisture control | 176 | Double check - time | Time of the verification (optional) |  | Data Point | Time | No | No | Yes | MES | E-signature MES | MES uses system date to save the signature date | Time | Current block | Autom | Autom
05 | Tableting | Production preparation | 17 | Perform residual moisture control | 177 | Double check - e-Signature | Signature |  | Data Point | e-Sign | No | No | Yes | TBD | Id + PWD | E-signature MES | Date / Time / Name of signer / Comments / Reason | Current block | Manual | Manual
05 | Tableting | Production preparation | 18 | Identify and Verify reception bin | 178 | Instruction reference (x2) | Number + Title of the document that describes how to perform moisture control = hyperlink |  | Variable | hyperlink | No | No | Yes | TBD | Hyperlink of the document + Document ID | Call the right document | N° + Title of the document (with a hyperlink to the document) | Current Block | Autom | Autom
05 | Tableting | Production preparation | 18 | Identify and Verify reception bin | 179 | [equipment name] | [equipment name] |  | Variable | text | No | No | Yes | TBD | Depend on product | Call Variable column G | Variable column G | Current block | Autom | Autom
05 | Tableting | Production preparation | 18 | Identify and Verify reception bin | 180 | Equipment ID | Equipment ID |  | Data Point | text | No | No | Yes | scan | Equipment ID | N/A | Equipment ID | Current Block | Manual | Manual
05 | Tableting | Production preparation | 18 | Identify and Verify reception bin | 181 | Conformity | Conformity |  | Data Point | conf | No | No | Yes | MES | Equipment ID scan | check the type, the status conformity | Conformity | current block or loop until the correct material is scan | Autom | Autom
05 | Tableting | Production preparation | 18 | Identify and Verify reception bin | 182 | SAP code | SAP code |  | Data Point | TDB | No | No | Opt | MES/Manual | Scan (barcode)= HU code or manual entry | Call ingredient SAP code in SAP | Ingredient SAP Code | Current block loop in case of non expected code (not in the bom) | Autom | Manual
05 | Tableting | Production preparation | 18 | Identify and Verify reception bin | 183 | SAP Batch number | SAP Batch number |  | Data Point | TDB | No | No | Opt | MES/Manual | SAP batch number | NA | register batch number | current block | Autom | Manual
05 | Tableting | Production preparation | 18 | Identify and Verify reception bin | 184 | Quantity | Quantity |  | Data Point | num | No | No | Opt | Manual | Quantity of bag | Consumption of the quantity of bag used in SAP | Number of bag used | current block | Manual | Manual
05 | Tableting | Production preparation | 18 | Identify and Verify reception bin | 185 | Conformity | Equipment conformity is checked with: Class of equipment + 3 other properties (defined at local level) |  | Data Point | conf | No | No | Yes | MES | Equipement ID | Equipment conformity is checked with: Class of equipment + 3 other properties (defined at local level) | C/NC | Current Block + looping (if NCF) | Autom | Autom
05 | Tableting | Production preparation | 18 | Identify and Verify reception bin | 186 | Tare weight | Tare weight |  | Data Point | Num | Yes | Yes | Yes | scale (automatic acquisition) or manual or coming from MES if tare already known | display tare value | NA | tare weight | current block, final weight | Autom | Manual
05 | Tableting | Production preparation | 18 | Identify and Verify reception bin | 187 | Signature date | Date of the commitment |  | Data Point | Date | No | No | Opt | MES | E-signature MES | MES uses system date to save the signature date | Time | Current block | Autom | Autom
05 | Tableting | Production preparation | 18 | Identify and Verify reception bin | 188 | Signature time | Date of the commitment |  | Data Point | Time | No | No | Opt | MES | E-signature MES | MES uses system date to save the signature date | Time | Current block | Autom | Autom
05 | Tableting | Production preparation | 18 | Identify and Verify reception bin | 189 | Commitment signature | Date of the commitment |  | Data Point | e-Sign | No | No | Opt | TBD | Id + PWD | E-signature MES | Date / Time / Name of signer / Comments / Reason | Current block | Manual | Manual
05 | Tableting | Production preparation | 18 | Identify and Verify reception bin | 190 | Double check - date | Date of the verification (optional) |  | Data Point | Date | No | No | Opt | MES | E-signature MES | MES uses system date to save the signature date | Time | Current block | Autom | Autom
05 | Tableting | Production preparation | 18 | Identify and Verify reception bin | 191 | Double check - time | Time of the verification (optional) |  | Data Point | Time | No | No | Opt | MES | E-signature MES | MES uses system date to save the signature date | Time | Current block | Autom | Autom
05 | Tableting | Production preparation | 18 | Identify and Verify reception bin | 192 | Double check - e-Signature | Signature |  | Data Point | e-Sign | No | No | Opt | TBD | Id + PWD | E-signature MES | Date / Time / Name of signer / Comments / Reason | Current block | Manual | Manual
05 | Tableting | Production preparation | 19 | Consume without container number | 193 | Instruction reference (x2) | Number + Title of the document that describes how to do the Phase = hyperlink |  | Variable | hyperlink | No | No | Yes | TBD | Hyperlink of the document + Document ID | Call the right document | N°_Title of the document | Current block | Autom | Autom
05 | Tableting | Production preparation | 19 | Consume without container number | 194 | SAP code | SAP code of the item |  | Data Point | Num | No = Entier | No | Yes | SAP | SAP code | N/A | SAP code | Current block + SAP | Autom | Autom
05 | Tableting | Production preparation | 19 | Consume without container number | 195 | SAP batch number | SAP batch number of the item |  | Data Point | Num | No = Entier | No | Yes | Same Block | N/A | Call SAP Batch number | SAP Batch number | Current block + SAP | Autom | Autom
05 | Tableting | Production preparation | 19 | Consume without container number | 196 | Consumed quantity | Final quantity consumed for the container |  | Data Point | Num | No = Entier | No | Yes | Manual or automatic | Consumed quantity | N/A | Consumed quantity | Current block + SAP | Autom | Manual
05 | Tableting | Production preparation | 20 | Verify a value in an equipment | 197 | Instruction ref/ product sheet (x2) | Number + Title of the document that describes how to do the Phase = hyperlink |  | Variable | hyperlink | No | No | Yes | TBD | Hyperlink of the document + Document ID | Call the right document | N°_Title of the document | Current block | Autom | Autom
05 | Tableting | Production preparation | 20 | Verify a value in an equipment | 198 | Equipment_name (x2) | Unique Name (= Description) |  | Variable | Text | No | No | Yes | Recipe / Previous block | Equipment ID | Define Equipment Name from Equipment ID | Equipment_Name | Current block | Autom | Autom
05 | Tableting | Production preparation | 20 | Verify a value in an equipment | 199 | Equipment ID | Unique identification of the equipement |  | Data Point | Text | No | No | Yes | Scan | Equipment ID barcode | Call Equipment ID | Equipment ID | Current block | Scan | Manual
05 | Tableting | Production preparation | 20 | Verify a value in an equipment | 200 | [Program or recipe_Name] | [Program or recipe_Name] of the value to verify |  | Variable | Text | No | No | Opt. | TDB | Depent on equipment/product | Call Variable column G | Variable column G | Current block | Autom | Autom
05 | Tableting | Production preparation | 20 | Verify a value in an equipment | 201 | Value to verify | Value to verify |  | Data Point | Num | Yes | Yes | Yes | TBD : Must be configurable via a local recovery rule | Depend Equipement and product | Call Variable column G | Variable column G | Current block | Autom | Autom
05 | Tableting | Production preparation | 20 | Verify a value in an equipment | 202 | Read Value | Value set in the equipment |  | Data Point | Num or TEXT | Yes | Yes | Yes | Recipe / Previous block | Parametered value entered = Value with unit in the block Set/Verify a value in an equipment | N/A | Set Value | Current block | Autom | Manual
05 | Tableting | Production preparation | 20 | Verify a value in an equipment | 203 | Min : [XX] [unit] | Variable column G |  | Variable | Num | Yes | Yes | Opt | TBD : Must be configurable via a local recovery rule | Depend Equipement and product | Call Variable column G | Variable column G | Current block | Autom | Autom
05 | Tableting | Production preparation | 20 | Verify a value in an equipment | 204 | Max : [XX] [unit] | Variable column G |  | Variable | Num | Yes | Yes | Opt | TBD : Must be configurable via a local recovery rule | Depend Equipement and product | Call Variable column G | Variable column G | Current block | Autom | Autom
05 | Tableting | Production preparation | 20 | Verify a value in an equipment | 205 | Conformity | The conformity between the set value and the value set on the equipment in the block set / verify a value in an equipment |  | Data Point | Conf | Yes | Yes | Yes | Manual | Set Value + Min/Max + Value set on the equipment | Check Value in the equipment versus Min & Max Threshold and the set value | C/NC | Current block + Exception WF | Autom | Autom
05 | Tableting | Production preparation | 20 | Verify a value in an equipment | 206 | Product_Name | Variable column G |  | Variable | Text | No | No | Yes | TBD : Must be configurable via a local recovery rule | Depend Equipement or product | Call Variable column G | Variable column G | Current block | Autom | Autom
05 | Tableting | Production preparation | 20 | Verify a value in an equipment | 207 | Date - Commitment | Date of the commitment |  | Data Point | Date | No | No | Yes | MES | E-signature MES | MES uses system date to save the signature date | Time | Current block | Autom | Autom
05 | Tableting | Production preparation | 20 | Verify a value in an equipment | 208 | Time - Commitment | Time of the commitment |  | Data Point | Time | No | No | Yes | MES | E-signature MES | MES uses system date to save the signature time | Time | Current block | Autom | Autom
05 | Tableting | Production preparation | 20 | Verify a value in an equipment | 209 | e-Signature - Commitment | Signature of the operator |  | Data Point | e-Sign | No | No | Yes | TBD | Operator login / Password / Comment | E-signature MES | Date / Time / Name of operator / Comments / reason | Current block | Manual | Manual
05 | Tableting | Production preparation | 20 | Verify a value in an equipment | 210 | Double check - date | Date of the verification (optional) |  | Data Point | Date | No | No | Opt | MES | E-signature MES | MES uses system date to save the signature date | Time | Current block | Autom | Autom
05 | Tableting | Production preparation | 20 | Verify a value in an equipment | 211 | Double check - time | Time of the verification (optional) |  | Data Point | Time | No | No | Opt | MES | E-signature MES | MES uses system date to save the signature date | Time | Current block | Autom | Autom
05 | Tableting | Production preparation | 20 | Verify a value in an equipment | 212 | Double check - e-Signature | Signature |  | Data Point | e-Sign | No | No | Opt | TBD | Id + PWD | E-signature MES | Date / Time / Name of signer / Comments / Reason | Current block | Manual | Manual
05 | Tableting | Production preparation | 21 | Set up an equipment (with instructions) | 213 | Number + Title of the document that describes how to do the Phase = hyperlink | hyperlink |  | No | No | Yes | TBD | Hyperlink of the document + Document ID | Call the right document | N°_Title of the document | Current block | Autom | Autom | Autom | Autom
05 | Tableting | Production preparation | 21 | Set up an equipment (with instructions) | 214 | Unique name of the equipement (= Description) | Text |  | No | No | Yes | Equipment | Equipment ID | Define Equipment Name from Equipment ID | Equipment Name | Current block | Autom | Autom | Autom | Autom
05 | Tableting | Production preparation | 21 | Set up an equipment (with instructions) | 215 | Unique identification of the equipement | Text |  | No | No | Yes | TBD : Must be configurable via a local recovery rule | Depend Equipement and product | Operator recods equipement ID. | Variable column G | Current block | Scan | Scan | Scan | Scan
05 | Tableting | Production preparation | 21 | Set up an equipment (with instructions) | 216 | Set up instruction (= Description) | Text |  | No | No | Yes | TBD | According to Equipment name | Call the task according to Equipment name | Task 1 for Equipment name | Current block | Autom | Autom | Autom | Autom
05 | Tableting | Production preparation | 21 | Set up an equipment (with instructions) | 217 | Check box | Check |  | No | No | Yes | Same Block | Check box empty | N/A | Box checked | Current block | Manual | Manual | Manual | Manual
05 | Tableting | Production preparation | 21 | Set up an equipment (with instructions) | 218 | Date of Signature | Date |  | No | No | Yes | MES | E-signature MES | MES uses system date to save the signature date | MES uses system date to save the signature date | Current block | Autom | Autom | Autom | Autom
05 | Tableting | Production preparation | 21 | Set up an equipment (with instructions) | 219 | Time of Signature | Time |  | No | No | Yes | MES | E-signature MES | MES uses system date to save the signature hour | Time | Current block | Autom | Autom | Autom | Autom
05 | Tableting | Production preparation | 21 | Set up an equipment (with instructions) | 220 | Signature of the operator | e-sign |  | No | No | Yes | MES | Operator login / Password / Comment | E-signature MES | Date / Time / Name of operator / Comments / reason | Current block | Manual | Manual | Manual | Manual
05 | Tableting | Production preparation | 21 | Set up an equipment (with instructions) | 221 | Date of the double check | Date |  | No | No | Opt | MES | E-signature MES | MES uses system date to save the signature date | Date | Current Block | NA | Autom | NA | Autom
05 | Tableting | Production preparation | 21 | Set up an equipment (with instructions) | 222 | Time of the double check | Time |  | No | No | Opt | MES | E-signature MES | MES uses system date to save the signature hour | Time | Current Block | NA | Autom | NA | Autom
05 | Tableting | Production preparation | 21 | Set up an equipment (with instructions) | 223 | e-Signature of the double check | e-Sign |  | No | No | Opt | MES | Operator login / Password / Comment | E-signature MES | Date / Time / Name of operator / Comments / reason | Current Block | NA | Manual | NA | Manual
05 | Tableting | Production preparation | 22 | Set a program / a recipe in an equipment | 224 | Equipment_name (x2) | Unique Name (= Description) |  | Variable | Text | No | No | Yes | TBD | Equipment ID | Define Equipment Name from Equipment ID | Equipment_Name | Current block | Autom | Autom
05 | Tableting | Production preparation | 22 | Set a program / a recipe in an equipment | 225 | Equipment ID | Unique identification of the equipement |  | Data Point | Text | No | No | Yes | Scan | Equipment ID barcode | Call Equipment ID | Equipment ID | Current block | Scan | Scan
05 | Tableting | Production preparation | 22 | Set a program / a recipe in an equipment | 226 | Instruction ref/ product sheet (x2) | Number + Title of the document that describes how to do the Phase = hyperlink |  | Variable | hyperlink | No | No | Yes | TBD | Hyperlink of the document + Document ID | Call the right document | N°_Title of the document | Current block | Autom | Autom
05 | Tableting | Production preparation | 22 | Set a program / a recipe in an equipment | 227 | Program or Recipe _ Name | Variable column G |  | Variable | Text | No | No | Yes | TBD : Must be configurable via a local recovery rule | Depend Equipement or product | Call Variable column G | Variable column G | Current block | Autom | Autom
05 | Tableting | Production preparation | 22 | Set a program / a recipe in an equipment | 228 | Program or Recipe _ Read | Program or Recipe _ Read |  | Data Point | Text | No | No | Yes | Manual or equipment connection | Program / Recipe reference | Operators records program / recipe read. | Program / Recipe read | Current block | Autom | Manual
05 | Tableting | Production preparation | 22 | Set a program / a recipe in an equipment | 229 | Conformity checkbox C/NC | Conformity between integrity test result vs specification (C/NC) |  | Data Point | Text | No | No | Yes | Current Block | Program/recipe read in the equipment + specification | Comparison of Program/recipe read VS specification MES checks if progam read and program are the same. If not MES asks to record another program | C/NC | Current Block + Loop (if NC) | Autom | Autom
05 | Tableting | Production preparation | 22 | Set a program / a recipe in an equipment | 230 | Product_Name | Variable column G |  | Variable | Text | No | No | Yes | TBD : Must be configurable via a local recovery rule | Depend Equipement or product | Call Variable column G | Variable column G | Current block | Autom | Autom
05 | Tableting | Production preparation | 22 | Set a program / a recipe in an equipment | 231 | Date - Commitment | Date of the commitment |  | Data Point | Date | No | No | Opt | MES | E-signature MES | MES uses system date to save the signature date | Date | Current block | Autom | Autom
05 | Tableting | Production preparation | 22 | Set a program / a recipe in an equipment | 232 | Time - Commitment | Time of the commitment |  | Data Point | Time | No | No | Opt | MES | E-signature MES | MES uses system date to save the signature date | Time | Current block | Autom | Autom
05 | Tableting | Production preparation | 22 | Set a program / a recipe in an equipment | 233 | e-Signature - Commitment | Signature of the operator |  | Data Point | e-Sign | No | No | Opt | TBD | Id + PWD | E-signature MES | Date / Time / Name of signer / Comments / Reason | Current block | Manual | Manual
05 | Tableting | Production preparation | 22 | Set a program / a recipe in an equipment | 234 | Date of the double check | Date of the double check |  | Data Point | Date | No | No | Opt | MES | E-signature MES | MES uses system date to save the signature date | Date | Current Block | NA | Autom
05 | Tableting | Production preparation | 22 | Set a program / a recipe in an equipment | 235 | Time of the double check | Time of the double check |  | Data Point | Time | No | No | Opt | MES | E-signature MES | MES uses system date to save the signature hour | Time | Current Block | NA | Autom
05 | Tableting | Production preparation | 22 | Set a program / a recipe in an equipment | 236 | e-Signature of the double check | e-Signature of the double check |  | Data Point | e-Sign | No | No | Opt | MES | Operator login / Password / Comment | E-signature MES | Date / Time / Name of operator / Comments / reason | Current Block | NA | Manual
05 | Tableting | Production preparation | 23 | Perform Friability control | 237 | Instruction ref/ product sheet (x2) | Number + Title of the document that describes how to do the Phase = hyperlink |  | Variable | hyperlink | No | No | Yes | TBD | Hyperlink of the document + Document ID | Call the right document | N°_Title of the document | Current block | Autom | Autom
05 | Tableting | Production preparation | 23 | Perform Friability control | 238 | [Frequency] /[Duration of the test] / [Tableting Exit ID] | Call of the control according to the frequency & taking item from each exit of machine |  | Variable | Text | No | No | Yes | TBD : Must be configurable via a local recovery rule | Depend on product | Call Variable column G | Variable column G | Current block | Autom | Autom
05 | Tableting | Production preparation | 23 | Perform Friability control | 239 | Scale ID | Scale ID |  | Data Point | Text | No | No | Yes | scan or manual entry | Equipment ID | N/A (In futur : Check the type of equipment) | Equipment ID | Current block loop if not the good type of equipement | Manual | Manual
05 | Tableting | Production preparation | 23 | Perform Friability control | 240 | Friabilitor ID | Friabilitor ID |  | Data Point | Text | No | No | Yes | scan or manual entry | Equipment ID | N/A (In futur : Check the type of equipment) | Equipment ID | Current block loop if not the good type of equipement | Manual | Manual
05 | Tableting | Production preparation | 23 | Perform Friability control | 241 | Test duration value set up result | Test duration value set up result |  | Data Point | Num | Yes | Yes | Yes | : manual entry | duration test | compare the duration time to the specification à Loop until the data is OK | duration test | Current block | Manual | Manual
05 | Tableting | Production preparation | 23 | Perform Friability control | 242 | [specification] | [specification] of duration set up |  | Variable | Num | Yes | Yes | Yes | TBD : Must be configurable via a local recovery rule | Depend on product | Call Variable column G | Variable column G | Current block | Autom | Autom
05 | Tableting | Production preparation | 23 | Perform Friability control | 243 | Weight of the tablets before the test result | Weight of the tablets before the test result |  | Data Point | Num | Yes | Yes | Yes | Equipment connection or manual entry | weight of sample before the test | compare the weight to the specification à Loop until the data is OK | weight of sample before the test | C : Current block | Autom | Manual
05 | Tableting | Production preparation | 23 | Perform Friability control | 244 | [specification] | [specification] of Weight of the tablets before the test result |  | Variable | Num | Yes | Yes | Yes | TBD : Must be configurable via a local recovery rule | Depend on product | Call Variable column G | Variable column G | Current block | Autom | Autom
05 | Tableting | Production preparation | 23 | Perform Friability control | 245 | Ticket | weighing Ticket |  | Data Point | Doc | no | No | Opt | Manual | File directory + attachment scan/photo | N/A | Visualization of attachment scan/photo | Current block | Manual | Manual
05 | Tableting | Production preparation | 23 | Perform Friability control | 246 | Weight of the tablets after the test | Weight of the tablets after the test |  | Data Point | Num | Yes | Yes | Yes | Equipment connection or manual entry | weight of sample after the test | compare the weight to the specification à Loop until the data is OK | weight of sample after the test | C : Current block | Autom | Manual
05 | Tableting | Production preparation | 23 | Perform Friability control | 247 | Ticket | weighing Ticket |  | Data Point | Doc | no | No | Opt | Manual | File directory + attachment scan/photo | N/A | Visualization of attachment scan/photo | Current block | Manual | Manual
05 | Tableting | Production preparation | 23 | Perform Friability control | 248 | Crumbling loss result | Crumbling loss result |  | Data Point | Num | Yes | Yes | Yes | MES | weight before + after the test | : Calculation = (initial weight -weight after the test)/initial weight * 100 | Friability result | Current block | Autom | Autom
05 | Tableting | Production preparation | 23 | Perform Friability control | 249 | Conformity | Conformity of Crumbling loss result |  | Data Point | Num | Yes | Yes | Yes | MES | control result + spec | Check friability control result vs specification | Conformity/Non conformity | Current block or if NCF then Exception workflow | Autom | Autom
05 | Tableting | Production preparation | 23 | Perform Friability control | 250 | [specification] | [specification] of Crumbling loss result |  | Variable | Num | Yes | Yes | Yes | TBD : Must be configurable via a local recovery rule | Depend on product | Call Variable column G | Variable column G | Current block | Autom | Autom
05 | Tableting | Production preparation | 23 | Perform Friability control | 251 | Date - Commitment | Date of the commitment |  | Data Point | Date | No | No | Opt | MES | E-signature MES | MES uses system date to save the signature date | Date | Current block | Autom | Autom
05 | Tableting | Production preparation | 23 | Perform Friability control | 252 | Time - Commitment | Time of the commitment |  | Data Point | Time | No | No | Opt | MES | E-signature MES | MES uses system date to save the signature date | Time | Current block | Autom | Autom
05 | Tableting | Production preparation | 23 | Perform Friability control | 253 | e-Signature - Commitment | Signature of the operator |  | Data Point | e-Sign | No | No | Opt | TBD | Id + PWD | E-signature MES | Date / Time / Name of signer / Comments / Reason | Current block | Manual | Manual
05 | Tableting | Production preparation | 23 | Perform Friability control | 254 | Date of the double check | Date of the double check |  | Data Point | Date | No | No | Opt | MES | E-signature MES | MES uses system date to save the signature date | Date | Current Block | NA | Autom
05 | Tableting | Production preparation | 23 | Perform Friability control | 255 | Time of the double check | Time of the double check |  | Data Point | Time | No | No | Opt | MES | E-signature MES | MES uses system date to save the signature hour | Time | Current Block | NA | Autom
05 | Tableting | Production preparation | 23 | Perform Friability control | 256 | e-Signature of the double check | e-Signature of the double check |  | Data Point | e-Sign | No | No | Opt | MES | Operator login / Password / Comment | E-signature MES | Date / Time / Name of operator / Comments / reason | Current Block | NA | Manual
05 | Tableting | Production preparation | 24 | Perform a visual check | 257 | Procedure ref (X2) | Number + Title of the document that describes how to do the Phase = hyperlink |  | Variable | hyperlink | No | No | Yes | TBD | Hyperlink of the document + Document ID | Call the right document | N°_Title of the document | Current block | Autom | Autom
05 | Tableting | Production preparation | 24 | Perform a visual check | 258 | List of critical point | detail of specific point to check |  | Variable | text | No | No | Yes | TBD | Depend on product/ on equipement | Call Variable column G | Variable column G | Current Block | Autom | Autom
05 | Tableting | Production preparation | 24 | Perform a visual check | 259 | Date of the commitment | Date of the commitment |  | Data Point | Date | No | No | Yes | N/A | N/A | Autom with Operator signature | N/A | Current Block | Autom | Autom
05 | Tableting | Production preparation | 24 | Perform a visual check | 260 | Time of the commitment | Time of the commitment |  | Data Point | Time | No | No | Yes | N/A | N/A | Autom with Operator signature | N/A | Current Block | Autom | Autom
05 | Tableting | Production preparation | 24 | Perform a visual check | 261 | Signature of the operator | Signature of the operator |  | Data Point | e-sign | No | No | Yes | MES | Operator login / Password / Comment | See Rules XX | Date / Time / Name of operator / Comments | Current Block | Manual | Manual
05 | Tableting | Production preparation | 25 | Perform visual aspect control | 262 | Procedure ref (X2) | Number + Title of the document that describes how to do the Phase = hyperlink |  | Variable | hyperlink | No | No | Yes | TBD | Hyperlink of the document + Document ID | Call the right document | N°_Title of the document | Current block | Autom | Autom
05 | Tableting | Production preparation | 25 | Perform visual aspect control | 263 | [Frequency] / [Tableting Exit ID] | Call of the control according to the frequency & taking item from each exit of machine |  | Variable | text | No | No | Yes | TBD | Depend on product | Call Variable column G | Variable column G | Current Block | Autom | Autom
05 | Tableting | Production preparation | 25 | Perform visual aspect control | 264 | Sample quantity collected | Sample quantity collected |  | Data Point | Num | Yes | Yes | Yes | manual | Number of sample | NA | Number of sample | Current Block | manual | Manual
05 | Tableting | Production preparation | 25 | Perform visual aspect control | 265 | Number of [defects 1] | Number of effective defects 1] |  | Data Point | Num | Yes | Yes | Yes | manual | Number of unit non conform | ompare the nb of defect to the specification | Number of unit non conform | Current Block | manual | Manual
05 | Tableting | Production preparation | 25 | Perform visual aspect control | 266 | [defects 1] | type of defect |  | Variable | Text | No | No | Yes | TBD | Depend on product | Call Variable column G | Variable column G | Current Block | Autom | Autom
05 | Tableting | Production preparation | 25 | Perform visual aspect control | 267 | [specification 1] | specification of number of defect |  | Variable | Num | Yes | Yes | Yes | TBD | Depend on product | Call Variable column G | Variable column G | Current Block | Autom | Autom
05 | Tableting | Production preparation | 25 | Perform visual aspect control | 268 | Conformity | Result of the aspect check for all defects |  | Data Point | Conf | No | No | Yes | MES | Result of the aspect check for all defects | Analysis of all previous conformity for each type of defect | conformity | Current block and Exception workflow (only 1 exception WF for the block) | Autom | Autom
05 | Tableting | Production preparation | 25 | Perform visual aspect control | 269 | [number of sample to be collected] | Nb of sample to be control depend on equipement. |  | Variable | Num | Yes | Yes | Yes | TBD | Depend on equipment | Call Variable column G | Variable column G | Current Block | Autom | Autom
05 | Tableting | Production preparation | 25 | Perform visual aspect control | 270 | [List of defects] | [List of defects] |  | Variable | text | No | No | Yes | TBD | Depend on product | Call Variable column G | Variable column G | Current Block | Autom | Autom
05 | Tableting | Production preparation | 25 | Perform visual aspect control | 271 | Date - Commitment | Date of the commitment |  | Data Point | Date | No | No | Opt | MES | E-signature MES | MES uses system date to save the signature date | Date | Current block | Autom | Autom
05 | Tableting | Production preparation | 25 | Perform visual aspect control | 272 | Time - Commitment | Time of the commitment |  | Data Point | Time | No | No | Opt | MES | E-signature MES | MES uses system date to save the signature date | Time | Current block | Autom | Autom
05 | Tableting | Production preparation | 25 | Perform visual aspect control | 273 | e-Signature - Commitment | Signature of the operator |  | Data Point | e-Sign | No | No | Opt | TBD | Id + PWD | E-signature MES | Date / Time / Name of signer / Comments / Reason | Current block | Manual | Manual
05 | Tableting | Production preparation | 25 | Perform visual aspect control | 274 | Date of the double check | Date of the double check |  | Data Point | Date | No | No | Opt | MES | E-signature MES | MES uses system date to save the signature date | Date | Current Block | NA | Autom
05 | Tableting | Production preparation | 25 | Perform visual aspect control | 275 | Time of the double check | Time of the double check |  | Data Point | Time | No | No | Opt | MES | E-signature MES | MES uses system date to save the signature hour | Time | Current Block | NA | Autom
05 | Tableting | Production preparation | 25 | Perform visual aspect control | 276 | e-Signature of the double check | e-Signature of the double check |  | Data Point | e-Sign | No | No | Opt | MES | Operator login / Password / Comment | E-signature MES | Date / Time / Name of operator / Comments / reason | Current Block | NA | Manual
05 | Tableting | Production preparation | 26 | Perform individual weight control | 277 | Procedure ref (X2) | Number + Title of the document that describes how to do the Phase = hyperlink |  | Variable | hyperlink | No | No | Yes | TBD | Hyperlink of the document + Document ID | Call the right document | N°_Title of the document | Current block | Autom | Autom
05 | Tableting | Production preparation | 26 | Perform individual weight control | 278 | [Frequency] / [Tableting Exit ID] | Call of the control according to the periodicity |  | Variable | text | No | No | Yes | TBD | Depend on product | Call Variable column G | Variable column G | Current Block | Autom | Autom
05 | Tableting | Production preparation | 26 | Perform individual weight control | 279 | Scale ID | Scale ID |  | Data Point | TEXT | No | No | Yes | Manual | equipemnt ID | Check the type of equipment | equipemnt ID | Current Block | Manual | Manual
05 | Tableting | Production preparation | 26 | Perform individual weight control | 280 | Tablet N°1 weight value (x20) | Tablet N°1 weight value (x20) |  | Data Point | Num | Yes | Yes | Yes | equipment/manual | individual mass value | NA | individual mass value | Current Block | Autom | Manual
05 | Tableting | Production preparation | 26 | Perform individual weight control | 281 | Average weight | Average weight |  | Data Point | Num | Yes | Yes | Yes | MES/manual | tablet weight value for the 20 control | calculation of the average masse of the 20 tablets | Average mass value | Current block + Yield phase (only is certain case. Not for control perform during the launch of the batch) à is certain case used in yield block to calculate the average masse of the batch | Autom | Manual
05 | Tableting | Production preparation | 26 | Perform individual weight control | 282 | [specification] | Average weight specificaiton |  | Variable | Num | Yes | Yes | Yes | TBD | Depend on product | Call Variable column G | Variable column G | Current Block | Autom | Autom
05 | Tableting | Production preparation | 26 | Perform individual weight control | 283 | Average weight Conformity | Average weight Conformity |  | Data Point | Num | Yes | Yes | Yes | MES | conformity of average mass | conformity of average mass vs specification | Conformity or non conformity | Current , if NCF exception WF | Autom | Autom
05 | Tableting | Production preparation | 26 | Perform individual weight control | 284 | Number of T1 | Number of item in T1 zone |  | Data Point | Num | Yes | Yes | Yes | MES/manual | Number of T1 value | Compare to the specification | Number of T1 value | Current Block | Autom | Manual
05 | Tableting | Production preparation | 26 | Perform individual weight control | 285 | [specification] | [specification] of T1 Specification calculation : T1 = % deviation x1 (%of deviation depend on the weight of tablet) |  | Variable | Num | Yes | Yes | Yes | TBD | Depend on product | Call Variable column G | Variable column G | Current Block | Autom | Autom
05 | Tableting | Production preparation | 26 | Perform individual weight control | 286 | Number of T2 | Number of item in T2 zone |  | Data Point | Num | Yes | Yes | Yes | MES/manual | Number of T2 value | Compare to the specification | Number of T12value | Current Block | Autom | Manual
05 | Tableting | Production preparation | 26 | Perform individual weight control | 287 | [specification] | [specification] of T2 Specification calculation : T2 = % deviation x2 (%of deviation depend on the weight of tablet) |  | Variable | Num | Yes | Yes | Yes | TBD | Depend on product | Call Variable column G | Variable column G | Current Block | Autom | Autom
05 | Tableting | Production preparation | 26 | Perform individual weight control | 288 | Individual weight Conformity | Individual weight Conformity |  | Data Point | Conf | Yes | Yes | Yes | MES | Result for Number of T1 & number of T2 | calculation according to the pharmacopeia specification (see above | Conformity or non conformity | Current block and Exception workflow | Autom | Autom
05 | Tableting | Production preparation | 26 | Perform individual weight control | 289 | ticket | ticket |  | Data Point | Doc | No | No | Opt | manual | File directory + attachment scan/photo | NA | Visualization of attachment scan/photo | Current block | NA | Manual
05 | Tableting | Production preparation | 26 | Perform individual weight control | 290 | Date - Commitment | Date of the commitment |  | Data Point | Date | No | No | Opt | MES | E-signature MES | MES uses system date to save the signature date | Date | Current block | Autom | Autom
05 | Tableting | Production preparation | 26 | Perform individual weight control | 291 | Time - Commitment | Time of the commitment |  | Data Point | Time | No | No | Opt | MES | E-signature MES | MES uses system date to save the signature date | Time | Current block | Autom | Autom
05 | Tableting | Production preparation | 26 | Perform individual weight control | 292 | e-Signature - Commitment | Signature of the operator |  | Data Point | e-Sign | No | No | Opt | TBD | Id + PWD | E-signature MES | Date / Time / Name of signer / Comments / Reason | Current block | Manual | Manual
05 | Tableting | Production preparation | 26 | Perform individual weight control | 293 | Date of the double check | Date of the double check |  | Data Point | Date | No | No | Opt | MES | E-signature MES | MES uses system date to save the signature date | Date | Current Block | NA | Autom
05 | Tableting | Production preparation | 26 | Perform individual weight control | 294 | Time of the double check | Time of the double check |  | Data Point | Time | No | No | Opt | MES | E-signature MES | MES uses system date to save the signature hour | Time | Current Block | NA | Autom
05 | Tableting | Production preparation | 26 | Perform individual weight control | 295 | e-Signature of the double check | e-Signature of the double check |  | Data Point | e-Sign | No | No | Opt | MES | Operator login / Password / Comment | E-signature MES | Date / Time / Name of operator / Comments / reason | Current Block | NA | Manual
05 | Tableting | Production preparation | 27 | Perform hardness control | 296 | Procedure ref (X2) | Number + Title of the document that describes how to do the Phase = hyperlink |  | Variable | hyperlink | No | No | Yes | TBD | Hyperlink of the document + Document ID | Call the right document | N°_Title of the document | Current block | Autom | Autom
05 | Tableting | Production preparation | 27 | Perform hardness control | 297 | [Frequency] / [number of tablet] / [Tableting Exit ID] | Call of the control according to the periodicity for each exit of tabletting machine |  | Variable | text | No | No | Yes | TBD | Depend on product | Call Variable column G | Variable column G | Current Block | Autom | Autom
05 | Tableting | Production preparation | 27 | Perform hardness control | 298 | [Equipment name] | Name of the equipement |  | Variable | TEXT | No | No | Yes | TBD | Depend on product | Call Variable column G | Variable column G | Current Block | Autom | Autom
05 | Tableting | Production preparation | 27 | Perform hardness control | 299 | Equipment ID | Equipment ID |  | Data Point | TEXT | No | No | Yes | scan or manual entry | equipemnt ID | Check the type of equipment | equipemnt ID | Current Block | Autom | Manual
05 | Tableting | Production preparation | 27 | Perform hardness control | 300 | Tablet N°1 hardness value | Tablet N°1 hardness value |  | Data Point | Num | Yes | Yes | Yes | MES | individual hardness value | NA | individual hardness value | Current Block | Autom | NA
05 | Tableting | Production preparation | 27 | Perform hardness control | 301 | [specification] | [specification] of Tablet N°1 hardness value |  | Variable | Num | Yes | Yes | Opt | TBD | Depend on product | Call Variable column G | Variable column G | Current Block | Autom | NA
05 | Tableting | Production preparation | 27 | Perform hardness control | 302 | Individual value conformity | Individual conformity |  | Data Point | Conf | no | No | Opt | MES | Result of the individual value | analysis according to the specification | Conformity or non conformity | Current block and Exception workflow | Autom | Manual
05 | Tableting | Production preparation | 27 | Perform hardness control | 303 | Average value | Average value |  | Data Point | Num | Yes | Yes | Yes | MES | Average value | calculation of the average value on x tablets | Average value | Current block , used to calculate the average value of the batch. Can be optional. | Autom | Manual
05 | Tableting | Production preparation | 27 | Perform hardness control | 304 | [specification] | [specification ] of Average value |  | Variable | Num | Yes | Yes | Opt | TBD | Depend on product | Call Variable column G | Variable column G | Current Block | Autom | Autom
05 | Tableting | Production preparation | 27 | Perform hardness control | 305 | Average value Conformity | Average value Conformity |  | Data Point | Conf | no | No | Opt | MES | Result of the average value | conformity of average according to the specification | Conformity or non conformity | Current block and Exception workflow | Autom | Autom
05 | Tableting | Production preparation | 27 | Perform hardness control | 306 | ticket | ticket |  | Data Point | Doc | No | No | Opt | manual | File directory + attachment scan/photo | NA | Visualization of attachment scan/photo | Current block | NA | Manual
05 | Tableting | Production preparation | 27 | Perform hardness control | 307 | Date - Commitment | Date of the commitment |  | Data Point | Date | No | No | Opt | MES | E-signature MES | MES uses system date to save the signature date | Date | Current block | Autom | Autom
05 | Tableting | Production preparation | 27 | Perform hardness control | 308 | Time - Commitment | Time of the commitment |  | Data Point | Time | No | No | Opt | MES | E-signature MES | MES uses system date to save the signature date | Time | Current block | Autom | Autom
05 | Tableting | Production preparation | 27 | Perform hardness control | 309 | e-Signature - Commitment | Signature of the operator |  | Data Point | e-Sign | No | No | Opt | TBD | Id + PWD | E-signature MES | Date / Time / Name of signer / Comments / Reason | Current block | Manual | Manual
05 | Tableting | Production preparation | 27 | Perform hardness control | 310 | Date of the double check | Date of the double check |  | Data Point | Date | No | No | Opt | MES | E-signature MES | MES uses system date to save the signature date | Date | Current Block | NA | Autom
05 | Tableting | Production preparation | 27 | Perform hardness control | 311 | Time of the double check | Time of the double check |  | Data Point | Time | No | No | Opt | MES | E-signature MES | MES uses system date to save the signature hour | Time | Current Block | NA | Autom
05 | Tableting | Production preparation | 27 | Perform hardness control | 312 | e-Signature of the double check | e-Signature of the double check |  | Data Point | e-Sign | No | No | Opt | MES | Operator login / Password / Comment | E-signature MES | Date / Time / Name of operator / Comments / reason | Current Block | NA | Manual
05 | Tableting | Production preparation | 28 | Perform thickness control | 313 | Procedure ref (X2) | Number + Title of the document that describes how to do the Phase = hyperlink |  | Variable | hyperlink | No | No | Yes | TBD | Hyperlink of the document + Document ID | Call the right document | N°_Title of the document | Current block | Autom | Autom
05 | Tableting | Production preparation | 28 | Perform thickness control | 314 | [Frequency] / [number of tablet] / [Tableting Exit ID] | Call of the control according to the periodicity for each exit of tabletting machine |  | Variable | text | No | No | Yes | TBD | Depend on product | Call Variable column G | Variable column G | Current Block | Autom | Autom
05 | Tableting | Production preparation | 28 | Perform thickness control | 315 | [Equipment name] | Name of the equipement |  | Variable | TEXT | No | No | Yes | TBD | Depend on product | Call Variable column G | Variable column G | Current Block | Autom | Autom
05 | Tableting | Production preparation | 28 | Perform thickness control | 316 | Equipment ID | Equipment ID |  | Data Point | TEXT | No | No | Yes | scan or manual entry | equipemnt ID | Check the type of equipment | equipemnt ID | Current Block | Autom | Manual
05 | Tableting | Production preparation | 28 | Perform thickness control | 317 | Tablet N°1 hardness value | Tablet N°1 hardness value |  | Data Point | Num | Yes | Yes | Yes | MES | individual hardness value | NA | individual hardness value | Current Block | Autom | Manual
05 | Tableting | Production preparation | 28 | Perform thickness control | 318 | [specification] | [specification] of Tablet N°1 hardness value |  | Variable | Num | Yes | Yes | Opt | TBD | Depend on product | Call Variable column G | Variable column G | Current Block | Autom | Autom
05 | Tableting | Production preparation | 28 | Perform thickness control | 319 | Individual value conformity | Individual conformity |  | Data Point | Conf | no | No | Opt | MES | Result of the individual value | analysis according to the specification | Conformity or non conformity | Current block and Exception workflow | Autom | Manual
05 | Tableting | Production preparation | 28 | Perform thickness control | 320 | Average value | Average value |  | Data Point | Num | Yes | Yes | Yes | MES | Average value | calculation of the average value on x tablets | Average value | Current block , used to calculate the average value of the batch. Can be optional. | Autom | Manual
05 | Tableting | Production preparation | 28 | Perform thickness control | 321 | [specification] | [specification ] of Average value |  | Variable | Num | Yes | Yes | Opt | TBD | Depend on product | Call Variable column G | Variable column G | Current Block | Autom | Autom
05 | Tableting | Production preparation | 28 | Perform thickness control | 322 | Average value Conformity | Average value Conformity |  | Data Point | Conf | no | No | Opt | MES | Result of the average value | conformity of average according to the specification | Conformity or non conformity | Current block and Exception workflow | Autom | Autom
05 | Tableting | Production preparation | 28 | Perform thickness control | 323 | Date - Commitment | Date of the commitment |  | Data Point | Date | No | No | Opt | MES | E-signature MES | MES uses system date to save the signature date | Date | Current block | Autom | Autom
05 | Tableting | Production preparation | 28 | Perform thickness control | 324 | Time - Commitment | Time of the commitment |  | Data Point | Time | No | No | Opt | MES | E-signature MES | MES uses system date to save the signature date | Time | Current block | Autom | Autom
05 | Tableting | Production preparation | 28 | Perform thickness control | 325 | e-Signature - Commitment | Signature of the operator |  | Data Point | e-Sign | No | No | Opt | TBD | Id + PWD | E-signature MES | Date / Time / Name of signer / Comments / Reason | Current block | Manual | Manual
05 | Tableting | Production preparation | 28 | Perform thickness control | 326 | Date of the double check | Date of the double check |  | Data Point | Date | No | No | Opt | MES | E-signature MES | MES uses system date to save the signature date | Date | Current Block | NA | Autom
05 | Tableting | Production preparation | 28 | Perform thickness control | 327 | Time of the double check | Time of the double check |  | Data Point | Time | No | No | Opt | MES | E-signature MES | MES uses system date to save the signature hour | Time | Current Block | NA | Autom
05 | Tableting | Production preparation | 28 | Perform thickness control | 328 | e-Signature of the double check | e-Signature of the double check |  | Data Point | e-Sign | No | No | Opt | MES | Operator login / Password / Comment | E-signature MES | Date / Time / Name of operator / Comments / reason | Current Block | NA | Manual
05 | Tableting | Production | 30 | Monitor a process parameters or an automatic IPC (continuous) | 329 | Procedure ref (X2) | Number + Title of the document that describes how to do the Phase = hyperlink |  | Variable | hyperlink | No | No | Yes | TBD | Hyperlink of the document + Document ID | Call the right document | N° + Title of the document (with a hyperlink to the document) | Current Block | Autom | Autom
05 | Tableting | Production | 30 | Monitor a process parameters or an automatic IPC (continuous) | 330 | [Equipment name] | [Equipment name] on which the monitoring is performed |  | Variable | Text | No | No | Yes | TBD | Depend on product | Call Variable column G | Variable column G | Current Block | Autom | Autom
05 | Tableting | Production | 30 | Monitor a process parameters or an automatic IPC (continuous) | 331 | [parameter name or IPC name 1] | [parameter/IPC] on which the monitoring is performed |  | Variable | Text | No | No | Yes | TBD | Depend on product | Call Variable column G | Variable column G | Current Block | Autom | Autom
05 | Tableting | Production | 30 | Monitor a process parameters or an automatic IPC (continuous) | 332 | Type of alert | Type of alert |  | Data Point | Text | No | No | Yes | TBD | Type of alert | N/A | Type of alert | Current Block + exception WF | Autom | Manual
05 | Tableting | Production | 30 | Monitor a process parameters or an automatic IPC (continuous) | 333 | Start date of alert | Start Date of alert |  | Data Point | Date | No | No | Yes | TBD | Date of alert | N/A | Date of alert | Current Block + exception WF | Autom | Manual
05 | Tableting | Production | 30 | Monitor a process parameters or an automatic IPC (continuous) | 334 | Start time of alert | Start Time of alert |  | Data Point | Time | No | No | Yes | TBD | Time of alert | N/A | Time of alert | Current Block + exception WF | Autom | Manual
05 | Tableting | Production | 30 | Monitor a process parameters or an automatic IPC (continuous) | 335 | Date - Commitment | Date of the commitment |  | Data Point | Date | No | No | Opt | MES | E-signature MES | MES uses system date to save the signature date | Date | Current block | Autom | Autom
05 | Tableting | Production | 30 | Monitor a process parameters or an automatic IPC (continuous) | 336 | Time - Commitment | Time of the commitment |  | Data Point | Time | No | No | Opt | MES | E-signature MES | MES uses system date to save the signature date | Time | Current block | Autom | Autom
05 | Tableting | Production | 30 | Monitor a process parameters or an automatic IPC (continuous) | 337 | e-Signature - Commitment | Signature of the operator |  | Data Point | e-Sign | No | No | Opt | TBD | Id + PWD | E-signature MES | Date / Time / Name of signer / Comments / Reason | Current block | Manual | Manual
05 | Tableting | Production | 31 | Recording of the automatic acquisition of the IPC/parameters results | 338 | Procedure ref (X2) | Number + Title of the document that describes how to do the Phase = hyperlink |  | Variable | hyperlink | No | No | Yes | TBD | Hyperlink of the document + Document ID | Call the right document | N° + Title of the document (with a hyperlink to the document) | Current Block | Autom | Autom
05 | Tableting | Production | 31 | Recording of the automatic acquisition of the IPC/parameters results | 339 | [Equipment name] | [Equipment name] on which the monitoring is performed |  | Variable | Text | No | No | Yes | TBD | Depend on product | Call Variable column G | Variable column G | Current Block | Autom | Autom
05 | Tableting | Production | 31 | Recording of the automatic acquisition of the IPC/parameters results | 340 | Equipment ID | Equipment ID |  | Data Point | Text | No | No | Yes | MES (previous block) | Equipment ID | N/A | Equipment ID | Current Block | Autom | Autom
05 | Tableting | Production | 31 | Recording of the automatic acquisition of the IPC/parameters results | 341 | [IPC name/Parameters name] | [parameter/IPC] on which the monitoring is performed |  | Variable | Text | No | No | Yes | TBD | Depend on product | Call Variable column G | Variable column G | Current Block | Autom | Autom
05 | Tableting | Production | 31 | Recording of the automatic acquisition of the IPC/parameters results | 342 | Sample ID | Sample ID |  | Data Point | Text | No | No | Opt | Equipement connection | Sample ID | N/A | Sample ID | Current Block | Autom | Autom
05 | Tableting | Production | 31 | Recording of the automatic acquisition of the IPC/parameters results | 343 | Counter | Counter value (number of tablet produced at sampling time) |  | Data Point | Num | No | No | Opt | Equipement connection | Counter value | N/A | Counter value | Current Block | Autom | Autom
05 | Tableting | Production | 31 | Recording of the automatic acquisition of the IPC/parameters results | 344 | Exit number | Exit number |  | Data Point | Num | No | No | Opt | Equipement connection | Exit number value | N/A | Exit number value | Current Block | Autom | Autom
05 | Tableting | Production | 31 | Recording of the automatic acquisition of the IPC/parameters results | 345 | Measure Date | Measure Date |  | Data Point | Date | No | No | Yes | Equipment connection | Date and time of measurement | N/A | Date and time of measurement | Current Block | Autom | Autom
05 | Tableting | Production | 31 | Recording of the automatic acquisition of the IPC/parameters results | 346 | Measure Time | Measure Time |  | Data Point | Time | No | No | Yes | Equipment connection | Date and time of measurement | N/A | Date and time of measurement | Current Block | Autom | Autom
05 | Tableting | Production | 31 | Recording of the automatic acquisition of the IPC/parameters results | 347 | [IPC name / Parameters name] individuals values of sample | list of all raw data for the test performed on sample (could have multiple valu=> as many value as quantity sampled) |  | Data Point | Num | No | No | Yes | Equipment connection | List of individuals values for a IPC or equipment parameters | N/A | List of individuals values for a IPC or equipment parameters | Current Block | Autom | Autom
05 | Tableting | Production | 31 | Recording of the automatic acquisition of the IPC/parameters results | 348 | [IPC name / Parameters name] [calculated value on sample ID] | calculated value => could be a min, a max, a average calulation |  | Data Point | Num | No | No | Yes | Equipment connection | Calculated values for a IPC or equipment parameters | N/A | Calculated values for a IPC or equipment parameters | Current Block | Autom | Autom
05 | Tableting | Production | 31 | Recording of the automatic acquisition of the IPC/parameters results | 349 | [IPC name / Parameters name] [calculated value on sample ID] | calculated value for the batch => could be a min, a max, a average calulation |  | Data Point | Num | No | No | Yes | Equipment connection | List of calculated value for the full batch for a IPC or equipment parameters | N/A | List of calculated value for the full batch for a IPC or equipment parameters | Current Block + yield block for the average mass | Autom | Autom
05 | Tableting | Production | 32 | Manual Record of the automatic IPC/parameters results | 350 | Procedure ref (X2) | Number + Title of the document that describes how to do the Phase = hyperlink |  | Variable | hyperlink | No | No | Yes | TBD | Hyperlink of the document + Document ID | Call the right document | N° + Title of the document (with a hyperlink to the document) | Current Block | Autom | Autom
05 | Tableting | Production | 32 | Manual Record of the automatic IPC/parameters results | 351 | [Frequency] | [Frequency] of occurrence |  | Variable | Text | No | No | Yes | TBD | Depend on product | Call Variable column G | Variable column G | Current Block | Autom | Autom
05 | Tableting | Production | 32 | Manual Record of the automatic IPC/parameters results | 352 | [Equipment name] | [Equipment name] on which the monitoring is performed |  | Variable | Text | No | No | Yes | TBD | Depend on product | Call Variable column G | Variable column G | Current Block | Autom | Autom
05 | Tableting | Production | 32 | Manual Record of the automatic IPC/parameters results | 353 | Equipment ID | Equipment ID |  | Data Point | Text | No | No | Yes | MES (previous block) | Equipment ID | N/A | Equipment ID | Current Block | Autom | Autom
05 | Tableting | Production | 32 | Manual Record of the automatic IPC/parameters results | 354 | [IPC name/Parameters name] | [parameter/IPC] on which the monitoring is performed |  | Variable | Text | No | No | Yes | TBD | Depend on product | Call Variable column G | Variable column G | Current Block | Autom | Autom
05 | Tableting | Production | 32 | Manual Record of the automatic IPC/parameters results | 355 | Sample ID | Sample ID |  | Data Point | Text | No | No | Opt | Manual | Sample ID | N/A | Sample ID | Current Block | Manual | Manual
05 | Tableting | Production | 32 | Manual Record of the automatic IPC/parameters results | 356 | Counter | Counter |  | Data Point | Num | No | No | Opt | Manual | Counter value | N/A | Counter value | Current Block | Manual | Manual
05 | Tableting | Production | 32 | Manual Record of the automatic IPC/parameters results | 357 | Exit number | Exit number |  | Data Point | Num | No | No | Opt | Manual | Exit number value | N/A | Exit number value | Current Block | Manual | Manual
05 | Tableting | Production | 32 | Manual Record of the automatic IPC/parameters results | 358 | [IPC name / Parameters name] [calculated value on sample ID] | calculated value => could be a min, a max, a average calulation |  | Data Point | Num | No | No | Yes | manual entry (data coming from the equipment) | Calculated values for a IPC or equipment parameters | N/A | Calculated values for a IPC or equipment parameters | Current Block | Autom | Manual
05 | Tableting | Production | 32 | Manual Record of the automatic IPC/parameters results | 359 | [specification] | [specification] of calculated value on sample ID |  | Variable | Num | No | No | Yes | TBD | Depend on product | Call Variable column G | Variable column G | Current Block | Autom | Autom
05 | Tableting | Production | 32 | Manual Record of the automatic IPC/parameters results | 360 | Conformity | Conformity |  | Data Point | Conf | No | No | Yes | MES | Value enter manually + specification | Comparison of value read VS specification | Conformity | Current block + Exception workflow. One exception is enough in case of several ncf | Autom | Autom
05 | Tableting | Production | 32 | Manual Record of the automatic IPC/parameters results | 361 | Date - Commitment | Date of the commitment |  | Data Point | Date | No | No | Yes | MES | E-signature MES | MES uses system date to save the signature date | Date | Current block | Autom | Autom
05 | Tableting | Production | 32 | Manual Record of the automatic IPC/parameters results | 362 | Time - Commitment | Time of the commitment |  | Data Point | Time | No | No | Yes | MES | E-signature MES | MES uses system date to save the signature date | Time | Current block | Autom | Autom
05 | Tableting | Production | 32 | Manual Record of the automatic IPC/parameters results | 363 | e-Signature - Commitment | Signature of the operator |  | Data Point | e-Sign | No | No | Yes | TBD | Id + PWD | E-signature MES | Date / Time / Name of signer / Comments / Reason | Current block | Manual | Manual
05 | Tableting | Production | 32 | Manual Record of the automatic IPC/parameters results | 364 | Date of the double check | Date of the double check |  | Data Point | Date | No | No | Opt | MES | E-signature MES | MES uses system date to save the signature date | Date | Current Block | NA | Autom
05 | Tableting | Production | 32 | Manual Record of the automatic IPC/parameters results | 365 | Time of the double check | Time of the double check |  | Data Point | Time | No | No | Opt | MES | E-signature MES | MES uses system date to save the signature hour | Time | Current Block | NA | Autom
05 | Tableting | Production | 32 | Manual Record of the automatic IPC/parameters results | 366 | e-Signature of the double check | e-Signature of the double check |  | Data Point | e-Sign | No | No | Opt | MES | Operator login / Password / Comment | E-signature MES | Date / Time / Name of operator / Comments / reason | Current Block | NA | Manual
05 | Tableting | Production | 32 | Manual Record of the automatic IPC/parameters results | 367 | IPC name / Parameters name] [calculated value full batch] | calculated value for the batch => could be a min, a max, a average calulation |  | Data Point | Num | No | No | Yes | Equipment connection | List of calculated value for the full batch for a IPC or equipment parameters | N/A | List of calculated value for the full batch for a IPC or equipment parameters | Current Block + yield block for the average mass | Autom | Autom
05 | Tableting | Production | 32 | Manual Record of the automatic IPC/parameters results | 368 | Conformity | Check of the proper execution of operations and the management of alarms for a equipment |  | Data Point | TBD | No | No | Yes | Equipement | N/A | N/A | N/A | Current Block or Exception WF | Manual | Manual
05 | Tableting | Production | 32 | Manual Record of the automatic IPC/parameters results | 369 | Report | report attachement |  | Data Point | Doc | No | No | opt | Manual | report | N/A | report | Current Block + | Manual | Manual
05 | Tableting | Production | 32 | Manual Record of the automatic IPC/parameters results | 370 | Date - Commitment | Date of the commitment |  | Data Point | Date | No | No | Yes | MES | E-signature MES | MES uses system date to save the signature date | Date | Current block | Autom | Autom
05 | Tableting | Production | 32 | Manual Record of the automatic IPC/parameters results | 371 | Time - Commitment | Time of the commitment |  | Data Point | Time | No | No | Yes | MES | E-signature MES | MES uses system date to save the signature date | Time | Current block | Autom | Autom
05 | Tableting | Production | 32 | Manual Record of the automatic IPC/parameters results | 372 | e-Signature - Commitment | Signature of the operator |  | Data Point | e-Sign | No | No | Yes | TBD | Id + PWD | E-signature MES | Date / Time / Name of signer / Comments / Reason | Current block | Manual | Manual
05 | Tableting | Production | 32 | Manual Record of the automatic IPC/parameters results | 373 | Date of the double check | Date of the double check |  | Data Point | Date | No | No | Yes | MES | E-signature MES | MES uses system date to save the signature date | Date | Current Block | NA | Autom
05 | Tableting | Production | 32 | Manual Record of the automatic IPC/parameters results | 374 | Time of the double check | Time of the double check |  | Data Point | Time | No | No | Yes | MES | E-signature MES | MES uses system date to save the signature hour | Time | Current Block | NA | Autom
05 | Tableting | Production | 32 | Manual Record of the automatic IPC/parameters results | 375 | e-Signature of the double check | e-Signature of the double check |  | Data Point | e-Sign | No | No | Yes | MES | Operator login / Password / Comment | E-signature MES | Date / Time / Name of operator / Comments / reason | Current Block | NA | Manual
05 | Tableting | Production | #N/A | Consume Bulk & primary items | 376 | Instruction reference (x2) | Number + Title of the document that describes how to do the Phase = hyperlink |  | Variable | hyperlink | No | No | Yes | TBD | Hyperlink of the document + Document ID | Call the right document | N°_Title of the document | Current block | Autom | Autom
05 | Tableting | Production | #N/A | Consume Bulk & primary items | 377 | Container number | Identification number of the container |  | Data Point | Num | No = Entier | No | Yes | Manual or scan | Container number | Call Container number | Container number | SAP | Scan | Manual
05 | Tableting | Production | #N/A | Consume Bulk & primary items | 378 | SAP code | Container ID of the packaging item |  | Data Point | Num | No = Entier | No | Yes | Scan | item barcode | Call article code | Article code | Current block | Scan | Scan
05 | Tableting | Production | #N/A | Consume Bulk & primary items | 379 | SAP batch number | SAP batch number of the packaging item |  | Data Point | Num | No = Entier | No | Yes | Same Block | item barcode | Call SAP Batch number | SAP Batch number | Current block | Autom | Autom
05 | Tableting | Production | #N/A | Consume Bulk & primary items | 380 | Consumed quantity | Final quantity consumed for the container |  | Data Point | Num | No = Entier | No | Yes | SAP code | SAP code | Search Quantity | Consumed quantity | Current block | Autom | Autom
05 | Tableting | Production | 34 | Perform cleaning (without instructions) | 381 | Instruction reference (x2) | Number + Title of the document that describes how to do the Phase = hyperlink |  | Variable | hyperlink | No | No | Yes | TBD | Hyperlink of the document + Document ID | Call the right document | N°_Title of the document | Current block | Autom | Autom
05 | Tableting | Production | 34 | Perform cleaning (without instructions) | 382 | [Frequency] | Frequency of cleaning |  | Variable | Text | No | No | Yes | Recipe / Previous block | Depend on equipment or product | Call Variable column G | Variable column G | Current block | Autom | Autom
05 | Tableting | Production | 34 | Perform cleaning (without instructions) | 383 | [equipment/area/…] | Unique Name (= Description) |  | Variable | Text | No | No | Yes | Recipe / Previous block | Depend on equipment or product | Call Variable column G | Variable column G | Current block | Autom | Autom
05 | Tableting | Production | 34 | Perform cleaning (without instructions) | 384 | [List of critical point] | List of critical points to be clean for 1 equipement/area |  | Variable | Text | No | No | Yes | TBD | According Equipement & Area | Call the list of critical points according equipement/area to be clean | List of critical points for 1 area/equipement | Current block | Autom | Autom
05 | Tableting | Production | 34 | Perform cleaning (without instructions) | 385 | Type of Cleaning | The type of cleaning to be peformed |  | Data Point | Text | No | No | Yes | Manual | Local SOP | N/A | Line cleaning type Batch N | Current block | Manual | Manual
05 | Tableting | Production | 34 | Perform cleaning (without instructions) | 386 | Date - Commitment | Date of the commitment |  | Data Point | Date | No | No | Yes | MES | E-signature MES | MES uses system date to save the signature date | Time | Current block | Autom | Autom
05 | Tableting | Production | 34 | Perform cleaning (without instructions) | 387 | Time - Commitment | Time of the commitment |  | Data Point | Time | No | No | Yes | MES | E-signature MES | MES uses system date to save the signature date | Time | Current block | Autom | Autom
05 | Tableting | Production | 34 | Perform cleaning (without instructions) | 388 | Commitment Operator Signature | Signature of the operator |  | Data Point | e-sign | No | No | Yes | MES | Operator login / Password / Comment | See Rules XX | Date / Time / Name of operator / Comments | Current block | Manual | Manual
05 | Tableting | Production | #N/A | Control the weight of a bin which contain material | 389 | Instruction reference (x2) | Number + Title of the document that describes how to measure the temperature = hyperlink |  | Variable | hyperlink | No | No | Yes | TBD | Hyperlink of the document + Document ID | Call the right document | N° + Title of the document (with a hyperlink to the document) | Current Block | Autom | Autom
05 | Tableting | Production | #N/A | Control the weight of a bin which contain material | 390 | Equipment name | Type of equipement to be used (reception bin, …) |  | Variable | Text | No | No | Yes | TBD : Must be configurable via a local recovery rule | Depend on equipment | Call Variable column G | Variable column G | Current block | Autom | Autom
05 | Tableting | Production | #N/A | Control the weight of a bin which contain material | 391 | Equipment ID | Identification of the equipement (bin) |  | Data Point | Text | No | No | Yes | scan or manual entry | Equipment ID | Call Equipment ID | Equipment ID | Current Block | Autom | Manual
05 | Tableting | Production | #N/A | Control the weight of a bin which contain material | 392 | Scale ID | Identification of the equipement (scale) |  | Data Point | Text | No | No | Yes | scan or manual entry | Equipment ID | Call Equipment ID | Equipment ID | Current Block | Autom | Manual
05 | Tableting | Production | #N/A | Control the weight of a bin which contain material | 393 | Done check | Done check |  | Data Point | Check | No | No | Yes | MES | Check box empty | N/A | Box checked | Current block | Manual | Manual
05 | Tableting | Production | #N/A | Control the weight of a bin which contain material | 394 | Date | Start date when weighing |  | Data Point | Date | No | No | Yes | MES ? | NA | Record | Date | Current block | Autom | NA
05 | Tableting | Production | #N/A | Control the weight of a bin which contain material | 395 | Hour | Start hour when weighing |  | Data Point | Time | No | No | Yes | MES ? | NA | Record | Time | Current block | Autom | NA
05 | Tableting | Production | #N/A | Control the weight of a bin which contain material | 396 | Gross weighted with unit | Weight displayed by the scale (Weight of the bin ful of material) |  | Data Point | Num | Yes | Yes | Yes | Manual / Equipment | Gross weight | Call Gross weight | Gross weight | Current block | Autom | Manual
05 | Tableting | Production | #N/A | Control the weight of a bin which contain material | 397 | Tare weighted with unit | Tare of the empty bin (could come from equipement modul or could be a manual entry) |  | Data Point | Num | Yes | Yes | Yes | Other block / manual | data comming from the MES or manual entry | Call tare weight | tare weight | Current block | Autom | Manual
05 | Tableting | Production | #N/A | Control the weight of a bin which contain material | 398 | specification Amount weighted (optional) | Specification Amount weighed with unit (optional) |  | Variable | Num | Yes | Yes | Yes | TBD : Must be configurable via a local recovery rule | Depend on product | Call Variable column G | Variable column G | Current Block | Autom | Autom
05 | Tableting | Production | #N/A | Control the weight of a bin which contain material | 399 | Amount weighted with unit | Amount weighed |  | Data Point | Num | Yes | Yes | Yes | MES | MES | Calculation Gross weight - tare | Calculation result | Current block + declaration block | Autom | Autom
05 | Tableting | Production | #N/A | Control the weight of a bin which contain material | 400 | Conformity | The conformity between value vs specification (optional) |  | Data Point | Text | Yes | No | Yes | MES | MES : Specifaction + result | Comparaison specifation and amount weight | Conformity / No Conformity | Current Block or Exception WF | Autom | Autom
05 | Tableting | Production | #N/A | Control the weight of a bin which contain material | 401 | Weight Ticket (manual) | Attachment of the weight ticket by the operator (manual) |  | Data Point | Picture | No | No | Yes | TBD | Ticket scan or picture | Attach the ticket | Weight ticket attached (displayed on screen) | Current Block | Na | Manual
05 | Tableting | Production | #N/A | Control the weight of a bin which contain material | 402 | Date - Commitment | Date of the commitment |  | Data Point | Date | No | No | Yes | MES | E-signature MES | MES uses system date to save the signature date | Date | Current Block | Autom | Autom
05 | Tableting | Production | #N/A | Control the weight of a bin which contain material | 403 | Time - Commitment | Time of the commitment |  | Data Point | Time | No | No | Yes | MES | E-signature MES | MES uses system date to save the signature time | Time | Current Block | Autom | Autom
05 | Tableting | Production | #N/A | Control the weight of a bin which contain material | 404 | Operator signature | Signature of the operator |  | Data Point | e-sign | No | No | Yes | MES | Operator login / Password / Comment | See Rules XX | Date / Time / Name of operator / Comments | Current Block | Manual | Manual
05 | Tableting | Production | #N/A | Control the weight of a bin which contain material | 405 | Double check - date | Date of the verification |  | Data Point | Date | No | No | Yes | MES | E-signature MES | MES uses system date to save the signature date | Time | Current block | Autom | Autom
05 | Tableting | Production | #N/A | Control the weight of a bin which contain material | 406 | Double check - time | Time of the verification |  | Data Point | Time | No | No | Yes | MES | E-signature MES | MES uses system date to save the signature date | Time | Current block | Autom | Autom
05 | Tableting | Production | #N/A | Control the weight of a bin which contain material | 407 | Double check - e-Signature | Signature of the supervisor |  | Data Point | e-Sign | No | No | Yes | TBD | Id + PWD | E-signature MES | Date / Time / Name of signer / Comments / Reason | Current block | Manual | Manual
05 | Tableting | Production | 35 | Control the weight | 408 | Instruction reference | Number + Title of the document that describes how to control the solution weight = hyperlink |  | Variable | hyperlink | No | No | Yes | TBD | Hyperlink of the document + Document ID | Call the right document | N° + Title of the document (with a hyperlink to the document) | Current Block | Autom | Yes
05 | Tableting | Production | 35 | Control the weight | 409 | Equipment name | Type of equipement to be used (reception bin, …) |  | Variable | Text | No | No | Yes | TBD : Must be configurable via a local recovery rule | Depend on equipment | Call Variable column G | Variable column G | Current block | Autom | Autom
05 | Tableting | Production | 35 | Control the weight | 410 | Equipment ID | Identification of the equipement (bin) |  | Data Point | Text | No | No | Yes | scan or manual entry | Equipment ID | Call Equipment ID | Equipment ID | Current Block | Autom | Manual
05 | Tableting | Production | 35 | Control the weight | 411 | Scale ID | Identification of the equipement (scale) |  | Data Point | Text | No | No | Yes | scan or manual entry | Equipment ID | Call Equipment ID | Equipment ID | Current Block | Autom | Manual
05 | Tableting | Production | 35 | Control the weight | 412 | Tare weighted with unit | Weight displayed by the scale after taring |  | Data Point | Num | Yes | Yes | Yes | depend on manual or connected | Tare acquisition | Call data on equipement | Weight displayed by the scale | Current block | Autom | NA
05 | Tableting | Production | 35 | Control the weight | 413 | Gross weighted with unit | Gross Weight displayed by the scale |  | Data Point | Num | Yes | Yes | Yes | depend on manual or connected | Gross Weight acquisition | Call data on equipement | Weight displayed by the scale | Current block | Autom | NA
05 | Tableting | Production | 35 | Control the weight | 414 | Amount weighted with unit | Amount weighed displayed by the scale |  | Data Point | Num | Yes | Yes | Yes | depend on manual or connected | Weight acquisition | Call data on equipement | Amount weighed | Current block | Autom | Manual
05 | Tableting | Production | 35 | Control the weight | 415 | Weight specification | Variable column G (optional) |  | Variable | Num | Yes | Yes | Yes | TBD : Must be configurable via a local recovery rule | Depend on BOM | Call Variable column G | Variable column G | Current Block | Autom | Autom
05 | Tableting | Production | 35 | Control the weight | 416 | Conformity | Conformity between weigh value vs specification (optional) |  | Data Point | TBD | No | No | Opt | MES | Weight Value + theorical weight calculated (from phases/sequences) | - If the weight is within the tolerance ranges then the MES ends the execution of the SPI. CONFORMITY is displayed. - If the weight is outside the tolerance ranges , the MES asks the operator to enter an alert. NOT CONFORMITY is displayed. | C/NC | Current Block or Exception WF | Autom | Autom
05 | Tableting | Production | 35 | Control the weight | 417 | Date | Date of weighting |  | Data Point | Date | No | No | Yes | N/A | Operator click | MES uses system date with operator click to confirmed the end of weight in the scale | Weighting date | Current block | Autom | NA
05 | Tableting | Production | 35 | Control the weight | 418 | Hour | Hour of weighting |  | Data Point | Time | No | No | Yes | N/A | Operator click | MES uses system date with operator click to confirmed the end of weight in the scale | Weighting time | Current block | Autom | NA
05 | Tableting | Production | 35 | Control the weight | 419 | Weight Ticket | Attachment of the weight ticket by the operator only if manual |  | Data Point | Picture | No | No | Yes | TBD | Ticket scan or picture | Attach the ticket | weight ticket attached (displayed on screen) | Current Block | NA | Manual
05 | Tableting | Production | 35 | Control the weight | 420 | Operator Signature | Signature of the operator |  | Data Point | e-sign | No | No | Opt | MES | Operator login / Password / Comment | E-signature MES | Date / Time / Name of operator / Comments / reason | Current Block | Manual | Manual
05 | Tableting | Production | 35 | Control the weight | 421 | Operator Signature : Date | Date of Signature |  | Data Point | Date | No | No | Opt | MES | E-signature MES | MES uses system date to save the signature date | MES uses system date to save the signature date+O105:P106 | Current Block | Autom | Autom
05 | Tableting | Production | 35 | Control the weight | 422 | Operator Signature : Time | Time of Signature |  | Data Point | Time | No | No | Opt | MES | E-signature MES | MES uses system date to save the signature hour | Time | Current Block | Autom | Autom
05 | Tableting | Production | 35 | Control the weight | 423 | Verifier Signature | Double check Signature |  | Data Point | e-sign | No | No | Opt | MES | Operator login / Password / Comment | E-signature MES | Date / Time / Name of operator / Comments / reason | Current Block | NA | Manual
05 | Tableting | Production | 35 | Control the weight | 424 | double check Signature : Date | Date of Signature |  | Data Point | Date | No | No | Opt | MES | E-signature MES | MES uses system date to save the signature date | MES uses system date to save the signature date+O105:P106 | Current Block | NA | Autom
05 | Tableting | Production | 35 | Control the weight | 425 | double check Signature : Time | Time of Signature |  | Data Point | Time | No | No | Opt | MES | E-signature MES | MES uses system date to save the signature hour | Time | Current Block | NA | Autom
05 | Tableting | End of batch | 36 | Check equipment functioning | 426 | Equipment ID | Identification of the equipment tested |  | Data Point | Text | No | No | Yes | Recipe or scan or manual | Equipement Label | Call ID number | Equipment ID | Current Block | Autom | Manual
05 | Tableting | End of batch | 36 | Check equipment functioning | 427 | Parameter | Record parameter value from the equipment |  | Data Point | Num | Yes | Yes | Yes | TBD | Value read in the equipment | Record Value read in the equipment | Value read in the equipment | Current Block | Autom | Manual
05 | Tableting | End of batch | 36 | Check equipment functioning | 428 | Parameter Min : [XX] [unit] | Variable column G |  | Variable | Num | No | No | Yes | MES | Depend on product | Call Variable column G | Variable column G | Current Block | Autom | Autom
05 | Tableting | End of batch | 36 | Check equipment functioning | 429 | Parameter Max : [XX] [unit] | Variable column G |  | Variable | Num | No | No | Yes | MES | Depend on product | Call Variable column G | Variable column G | Current Block | Autom | Autom
05 | Tableting | End of batch | 36 | Check equipment functioning | 430 | Parameter conformity checkbox C/NC | The Conformity bewteen Min & Max Threshold and the Value |  | Data Point | Conf | No | No | Yes | MES | Value read in the equipment and specifications | Check value vs theoretical value (min max range) | C/NC | Current block + Exception WF | Autom | Autom
05 | Tableting | End of batch | 36 | Check equipment functioning | 431 | Ticket | Attach the parameter ticket |  | Data Point | Picture | No | No | Opt | TBD | Ticket scan or picture | Attach the ticket | IPC ticket attached (displayed on screen) | Current Block | Autom | Manual
05 | Tableting | End of batch | 36 | Check equipment functioning | 432 | Date - Commitment | Date of the commitment |  | Data Point | Date | No | No | Opt | MES | E-signature MES | MES uses system date to save the signature date | Date | Current Block | Autom | Autom
05 | Tableting | End of batch | 36 | Check equipment functioning | 433 | Time - Commitment | Time of the commitment |  | Data Point | Time | No | No | Opt | MES | E-signature MES | MES uses system date to save the signature time | Time | Current Block | Autom | Autom
05 | Tableting | End of batch | 36 | Check equipment functioning | 434 | e-Signature - Commitment | e-Signature of the commitment |  | Data Point | e-Sign | No | No | Opt | MES | Operator login / Password / Comment | E-signature MES | Date / Time / Name of operator / Comments / reason | Current Block | Manual | Manual
05 | Tableting | End of batch | 36 | Check equipment functioning | 435 | Double check - Signature date | Date of the commitment |  | Data Point | Date | No | No | Opt | MES | E-signature MES | MES uses system date to save the signature date | Date | Current Block | N/A | Autom
05 | Tableting | End of batch | 36 | Check equipment functioning | 436 | Double check - Signature time | Time of the commitment |  | Data Point | Time | No | No | Opt | MES | E-signature MES | MES uses system date to save the signature time | Time | Current Block | N/A | Autom
05 | Tableting | End of batch | 36 | Check equipment functioning | 437 | Double check signature | e-Signature of the commitment |  | Data Point | e-Sign | No | No | Opt | MES | Operator login / Password / Comment | E-signature MES | Date / Time / Name of operator / Comments / reason | Current Block | N/A | Manual
05 | Tableting | End of batch | 37 | Collect samples with signature | 438 | Instruction reference | Number + Title of the document that describes how to collect samples = hyperlink |  | Variable | hyperlink | No | No | Yes | TBD | Hyperlink of the document + Document ID | Call the right document | N° + Title of the document (with a hyperlink to the document) | Current Block | Autom | Autom
05 | Tableting | End of batch | 37 | Collect samples with signature | 439 | Collect [NB of sample] [frequency] sample(s) | Quantity of sample |  | Variable | Num | Yes | No | Yes | Depend on product | Depend on product | Call quantity of sample | Number of sample | Current Block | Autom | Manual
05 | Tableting | End of batch | 37 | Collect samples with signature | 440 | Purpose name | Variable column G |  | Variable | Text | No | No | Yes | MES | Depend on product | Call Variable column G | Variable column G | Current Block | Autom | Autom
05 | Tableting | End of batch | 37 | Collect samples with signature | 441 | Done | Done |  | Data Point | check | No | No | opt | Manual | Check box empty | N/A | Box checked, associated date and time | Current Block | NA | Manual
05 | Tableting | End of batch | 37 | Collect samples with signature | 442 | Sampling date | Sampling date |  | Data Point | date | No | No | Yes | MES | Box checked, associated date and time | N/A | Sampling date | Current Block | Autom | Autom
05 | Tableting | End of batch | 37 | Collect samples with signature | 443 | Sampling time | Sampling time |  | Data Point | Time | No | No | Yes | MES | Box checked, associated date and time | N/A | Sampling time | Current Block | Autom | Autom
05 | Tableting | End of batch | 37 | Collect samples with signature | 444 | Quantity by sample | Quantity collected for each sample |  | Data Point | Num | Yes | Yes | Yes | MES | NA | Operator recorded quantity collected for each sample | Quantity collected by sample | Current Block | Manual | Manual
05 | Tableting | End of batch | 37 | Collect samples with signature | 445 | Total quantity collected | Total quantity collected |  | Data Point | Num | Yes | Yes | Yes | MES | Quantity collected by sample | MES calculates the total quality collected | Total quantity collected | Current Block | Autom | Autom
05 | Tableting | End of batch | 37 | Collect samples with signature | 446 | Operator Signature : Date | Date of Signature |  | Data Point | Date | No | No | Yes | MES | E-signature MES | MES uses system date to save the signature date | Date | Current Block | Autom | Autom
05 | Tableting | End of batch | 37 | Collect samples with signature | 447 | Operator Signature : Time | Time of Signature |  | Data Point | Time | No | No | Yes | MES | E-signature MES | MES uses system date to save the signature time | Time | Current Block | Autom | Autom
05 | Tableting | End of batch | 37 | Collect samples with signature | 448 | Operator Signature | Signature of the operator |  | Data Point | e-sign | No | No | Yes | MES | Operator login / Password / Comment | E-signature MES | Date / Time / Name of operator / Comments / reason | Current Block | Manual | Manual
05 | Tableting | End of batch | 37 | Collect samples with signature | 449 | Verifier Signature | Double check Signature |  | Data Point | e-sign | No | No | Opt | MES | Operator login / Password / Comment | E-signature MES | Date / Time / Name of operator / Comments / reason | Current Block | NA | Manual
05 | Tableting | End of batch | 37 | Collect samples with signature | 450 | double check Signature : Date | Date of Signature |  | Data Point | Date | No | No | Opt | MES | E-signature MES | MES uses system date to save the signature date | MES uses system date to save the signature date+O105:P106 | Current Block | NA | Autom
05 | Tableting | End of batch | 37 | Collect samples with signature | 451 | double check Signature : Time | Time of Signature |  | Data Point | Time | No | No | Opt | MES | E-signature MES | MES uses system date to save the signature hour | Time | Current Block | NA | Autom
05 | Tableting | End of batch | 38 | Collect QC samples (exception sampling) | 452 | Instruction reference (x2) | Number + Title of the document that describes how to do the Phase = hyperlink |  | Variable | hyperlink | No | No | Yes | TBD | Hyperlink of the document + Document ID | Call the right document | N°_Title of the document | Current block | Autom | Autom
05 | Tableting | End of batch | 38 | Collect QC samples (exception sampling) | 453 | Type of exception sample | Reason of exception sample |  | Data Point | Text | No | No | Yes | Manual | Drop list | Operator chooses a reason in the drop list | Type of exception sample | Current block | Manual | Manual
05 | Tableting | End of batch | 38 | Collect QC samples (exception sampling) | 454 | [Box /Nest/ tray/magazine] number | Number of the Box/Nest where was perfomed the sample collection |  | Data Point | Num | No = Entier | No | Opt | Manual | Number of the box/nest | N/A | Number of the box/nest | Current block | Manual | Manual
05 | Tableting | End of batch | 38 | Collect QC samples (exception sampling) | 455 | Quantity collected | Quantity of QC samples collected |  | Data Point | Num | No = Entier | Yes | Yes | Manual | Quantity collected | N/A | Quantity collected | Current block | Manual | Manual
05 | Tableting | End of batch | 38 | Collect QC samples (exception sampling) | 456 | Total quantity collected (letter) | Total quantity of QC samples collected |  | Data Point | Num | No = Entier | Yes | Yes | Current block + Other block | Quantity collected | Sum all quantities collected entered (incrementation each time a quantity is entered) | Total quantity collected | Current block + yield/reconciliation phase only if the phase “Perform a manual verification of the number of sample” is not used | Autom | Autom
05 | Tableting | End of batch | 38 | Collect QC samples (exception sampling) | 457 | Sampling date | Date of the sampling |  | Data Point | Date | No | No | Yes | Same Block | Checked box | N/A | Date - Sampling | Current block | Autom | Autom
05 | Tableting | End of batch | 38 | Collect QC samples (exception sampling) | 458 | Sampling time | Time of the sampling |  | Data Point | Time | No | No | Yes | Same Block | Checked box | N/A | Time - Sampling | Current block | Autom | Autom
05 | Tableting | End of batch | 38 | Collect QC samples (exception sampling) | 459 | Date - Commitment | Date of the commitment |  | Data Point | Date | No | No | Yes | MES | E-signature MES | MES uses system date to save the signature date | Time | Current block | Autom | Autom
05 | Tableting | End of batch | 38 | Collect QC samples (exception sampling) | 460 | Time - Commitment | Time of the commitment |  | Data Point | Time | No | No | Yes | MES | E-signature MES | MES uses system date to save the signature date | Time | Current block | Autom | Autom
05 | Tableting | End of batch | 38 | Collect QC samples (exception sampling) | 461 | Commitment Operator Signature | Signature of the operator |  | Data Point | e-sign | No | No | Yes | MES | Operator login / Password / Comment | See Rules XX | Date / Time / Name of operator / Comments | Current block | Manual | Manual
05 | Tableting | Line clearance | 39 | Perform production area clearance and cleaning | 462 | Area ID | The identification number of the production area / room |  | Data Point | Text | No | No | Yes | MES | Recipe | Call area ID number (scan, drop list or from recipe) for the recipe step | Area ID number | Current block | Autom | Autom
05 | Tableting | Line clearance | 39 | Perform production area clearance and cleaning | 463 | Date - Commitment | Date of the commitment |  | Data Point | Date | No | No | Yes | MES | E-signature MES | MES uses system date to save the signature date | Date | Current Block | Autom | Autom
05 | Tableting | Line clearance | 39 | Perform production area clearance and cleaning | 464 | Time - Commitment | Time of the commitment |  | Data Point | Time | No | No | Yes | MES | E-signature MES | MES uses system date to save the signature time | Time | Current Block | Autom | Autom
05 | Tableting | Line clearance | 39 | Perform production area clearance and cleaning | 465 | e-Signature - Commitment | e-Signature of the commitment |  | Data Point | e-Sign | No | No | Yes | MES | Operator login / Password / Comment | E-signature MES | Date / Time / Name of operator / Comments / reason | Current Block | Manual | Manual
05 | Tableting | Line clearance | 39 | Perform production area clearance and cleaning | 466 | Instruction ref | Number + Title of the document that describes how to do the area clearance and cleaning = hyperlink |  | Variable | hyperlink | No | No | Yes | TBD | Hyperlink of the document + Document ID | Call the right document | N° + Title of the document (with a hyperlink to the document) | Current Block | Autom | Autom
05 | Tableting | Line clearance | 40 | Perform line clereance per area | 467 | Workstation name & ID | Unique Name (= Description) |  | Variable | Text | No | No | Yes | Recipe / Previous block | Workstation ID | Define Workstation Name from Workstation ID | Workstation_Name & ID | Current block | Autom | Autom
05 | Tableting | Line clearance | 40 | Perform line clereance per area | 468 | Procedure ref (X2) | Number + Title of the document that describes how to do the Phase = hyperlink |  | Variable | hyperlink | No | No | Yes | TBD | Hyperlink of the document + Document ID | Call the right document | N°_Title of the document | Current block | Autom | Autom
05 | Tableting | Line clearance | 40 | Perform line clereance per area | 469 | Line clearance type | The type of line clerance to be performed |  | Data Point | Text | No | No | Yes | Manual | Batch N-1 + Local SOP | N/A | Line clearance type Batch N | Other block | Manual | Manual
05 | Tableting | Line clearance | 40 | Perform line clereance per area | 470 | Chose an element (x4) | Selection of 1 of 4 area to verify (4 different area) |  | Variable | Text | No | No | Yes | TBD | According Workstation & Line clearance Type | Call the correct order of the areas to be cleaned | Area name to be cleaned | Current block | Autom | Autom
05 | Tableting | Line clearance | 40 | Perform line clereance per area | 471 | List of critical points (x4) | List of critical points to be verified for 1 area |  | Variable | Text | No | No | Yes | TBD | According Workstation & Area | Call the list of critical points according area to be cleaned | List of critical points for 1 area | Current block | Autom | Autom
05 | Tableting | Line clearance | 40 | Perform line clereance per area | 472 | Begenning Element 1 - Barcode conformity | Conformity of the first scan |  | Data Point | Conf | No | No | Yes | Scan | Point barcode number 1 | Check if barcode number VS expected barcode number | C / NC | Current block | Scan | Scan
05 | Tableting | Line clearance | 40 | Perform line clereance per area | 473 | Element 1 - Beginning date | Date of the first scan |  | Data Point | Date | No | No | Yes | Same Block | Point barcode number 1 | Call date of scan 1 | Front of equipment - Beginning date | Current block | Scan | Scan
05 | Tableting | Line clearance | 40 | Perform line clereance per area | 474 | Element 1 - Beginning time | Time of the first scan |  | Data Point | Time | No | No | Yes | Same Block | Point barcode number 1 | Call time of scan 1 | Front of equipment - Beginning time | Current block | Scan | Scan
05 | Tableting | Line clearance | 40 | Perform line clereance per area | 475 | End Element 1 - Barcode conformity | Conformity of the second scan |  | Data Point | Conf | No | No | Yes | Scan | Point barcode number 2 | Check if barcode number VS expected barcode number | C / NC | Current block | Scan | Scan
05 | Tableting | Line clearance | 40 | Perform line clereance per area | 476 | End Element 2 - Barcode conformity | Conformity of the second scan |  | Data Point | Conf | No | No | Yes | Scan | Point barcode number 2 | Check if barcode number VS expected barcode number | C / NC | Current block | Scan | Scan
05 | Tableting | Line clearance | 40 | Perform line clereance per area | 477 | End Element 3 - Barcode conformity | Conformity of the third scan |  | Data Point | Conf | No | No | Yes | Scan | Point barcode number 3 | Check if barcode number VS expected barcode number | C / NC | Current block | Scan | Scan
05 | Tableting | Line clearance | 40 | Perform line clereance per area | 478 | End Element 4 - Barcode conformity | Conformity of the fourth scan |  | Data Point | Conf | No | No | Yes | Scan | Point barcode number 4 | Check if barcode number VS expected barcode number | C / NC | Current block | Scan | Scan
05 | Tableting | Line clearance | 40 | Perform line clereance per area | 479 | Element 4 - End date | Date of the Fourth scan |  | Data Point | Date | No | No | Yes | Same Block | Point barcode number 4 | Call date of scan 4 | Back environment - End date | Current block | Scan | Scan
05 | Tableting | Line clearance | 40 | Perform line clereance per area | 480 | Element 4 - End time | Time of the fourth scan |  | Data Point | Time | No | No | Yes | Same Block | Point barcode number 4 | Call time of scan 4 | Back environment - End time | Current block | Scan | Scan
05 | Tableting | Line clearance | 40 | Perform line clereance per area | 481 | Time spec | Specification of duration of line clearance realisation |  | Variable | Num | No | Yes | Yes | TBD | According Workstation & Line clearance Type | Call the duration specification | Duration specification | Current block | Autom | Autom
05 | Tableting | Line clearance | 40 | Perform line clereance per area | 482 | Conformity - timing | Conformity between Time spec & Duration of line clearance realisation |  | Data Point | Conf | No | No | Yes | Same Block | Beginning time & End time | Calculate time difference between end and beginning + Compare to Time Spec and conclude to a conformity | C / NC | Current block + Exception WF | Autom | Autom
05 | Tableting | Line clearance | 40 | Perform line clereance per area | 483 | Conformity - clearance | Conformity manuelle according SOP |  | Data Point | Conf | No | No | Yes | Manual | All previous conformity | N/A | C / NC | Current block + Exception WF | Manual | Manual
05 | Tableting | Line clearance | 40 | Perform line clereance per area | 484 | e-Signature - Commitment | Signature of the operator |  | Data Point | e-Sign | No | No | Yes | TBD | Id + PWD (Performer) | E-signature MES | Date / Time / Name of signer / Comments / Reason | Current block | Manual | Manual
05 | Tableting | Reconciliation and Yields | 41 | Calculate yield & reconciliation | 485 | Total weight of tablets (A) | Total weight of tablets |  | Data Point | Num | Yes | Yes | Yes | MES | Sum of the weight of all the bin that contain tablets | sum CALCULATION | Total quantity of tablet | Current block | Autom | Autom
05 | Tableting | Reconciliation and Yields | 41 | Calculate yield & reconciliation | 486 | Average mass of the batch (B) | Average mass of the batch |  | Data Point | Num | Yes | Yes | Yes | MES | average mass of tablet | average mass calculated with all the average masses of the IPCs or with the average mass of the batch from the checkmaster | average mass of tablet | Current block | Autom | Autom
05 | Tableting | Reconciliation and Yields | 41 | Calculate yield & reconciliation | 487 | Number of tablets produce+ ( C) | Number of tablets produce |  | Data Point | Num | Yes | Yes | Yes | MES | Number of tablet produce | : total weight /average mass = number of tablet produce | Total number of tablet produce | Current block -declaration block | Autom | Autom
05 | Tableting | Reconciliation and Yields | 41 | Calculate yield & reconciliation | 488 | Quantity delivred in granulation (D) | Quantity delivred in granulation |  | Data Point | Num | Yes | Yes | Yes | MES | Quantity of grain delivred. | search the quantity from previous step | Quantity of grain delivred | Current block | Autom | Autom
05 | Tableting | Reconciliation and Yields | 41 | Calculate yield & reconciliation | 489 | Theoritical number of tablet (E ) | Theoritical number of tablet |  | Data Point | Num | Yes | Yes | Yes | MES | Theoretical number of tablets. | Quantity of grain delivered in granulation/average mass of the batch | Theoretical number of tablet | Current block | Autom | Autom
05 | Tableting | Reconciliation and Yields | 41 | Calculate yield & reconciliation | 490 | Yield in % (F ) | Yield in % (F ) |  | Data Point | Num | Yes | Yes | Yes | MES | A & D | A/D*100 | Yield in % | Current block | Autom | Autom
05 | Tableting | Reconciliation and Yields | 41 | Calculate yield & reconciliation | 491 | Conformity | Conformity |  | Data Point | Conf | Yes | Yes | Yes | MES | Yields value, specification | Comparison yields value vs specifications | Conformity | current block or exception workflow | Autom | Autom
05 | Tableting | Reconciliation and Yields | 41 | Calculate yield & reconciliation | 492 | [specification] [unit] | [specification] [unit] |  | Variable | num | Yes | Yes | Yes | TDB | Depend on product | Call Variable column G | Variable column G | Current Block | Autom | Autom
05 | Tableting | Reconciliation and Yields | 41 | Calculate yield & reconciliation | 493 | [list of losses] | [list of losses] |  | Variable | Text | Yes | Yes | Yes | TDB | Depend on product | Call Variable column G | Variable column G | Current Block | Autom | Autom
05 | Tableting | Reconciliation and Yields | 41 | Calculate yield & reconciliation | 494 | Loss weight | Record every loss weight that occured during the process |  | Data Point | Num | Yes | Yes | Yes | Manual entry | loss weight | N/A | loss weight | Current Block | Manual | Manual
05 | Tableting | Reconciliation and Yields | 41 | Calculate yield & reconciliation | 495 | Sum of losses weight | Sum of losses weight |  | Data Point | Num | Yes | Yes | Yes | MES | the weight of all the losses | Sum of the weight of all the losses | Sum of the weight of all the losses | Current Block | Autom | Autom
05 | Tableting | Reconciliation and Yields | 41 | Calculate yield & reconciliation | 496 | Reconciliation | Reconciliation |  | Data Point | Num | Yes | Yes | opt | MES | A, D, G value | (A+G)/ D*100 | RECONCILIATION RESULT | Current Block | Autom | Autom
05 | Tableting | Reconciliation and Yields | 41 | Calculate yield & reconciliation | 497 | [specification] [unit] | [specification] [unit] |  | Variable | num | Yes | Yes | opt | TDB | Depend on product | Call Variable column G | Variable column G | Current Block | Autom | Autom
05 | Tableting | Reconciliation and Yields | 41 | Calculate yield & reconciliation | 498 | Conformity | Conformity |  | Data Point | CONF | No | No | opt | MES | reconcialition value, specification | Comparison reconcilaition value vs specifications | Conformity | current block or exception workflow | Autom | Autom
05 | Tableting | Reconciliation and Yields | 41 | Calculate yield & reconciliation | 499 | Operator Signature : Date | Date of Signature |  | Data Point | Date | No | No | Yes | MES | E-signature MES | MES uses system date to save the signature date | Date | Current Block | Autom | Autom
05 | Tableting | Reconciliation and Yields | 41 | Calculate yield & reconciliation | 500 | Operator Signature : Time | Time of Signature |  | Data Point | Time | No | No | Yes | MES | E-signature MES | MES uses system date to save the signature time | Time | Current Block | Autom | Autom
05 | Tableting | Reconciliation and Yields | 41 | Calculate yield & reconciliation | 501 | Operator Signature | Signature of the operator |  | Data Point | e-sign | No | No | Yes | MES | Operator login / Password / Comment | E-signature MES | Date / Time / Name of operator / Comments / reason | Current Block | Manual | Manual
05 | Tableting | Reconciliation and Yields | 41 | Calculate yield & reconciliation | 502 | Verifier Signature | Double check Signature |  | Data Point | e-sign | No | No | Opt | MES | Operator login / Password / Comment | E-signature MES | Date / Time / Name of operator / Comments / reason | Current Block | NA | Manual
05 | Tableting | Reconciliation and Yields | 41 | Calculate yield & reconciliation | 503 | double check Signature : Date | Date of Signature |  | Data Point | Date | No | No | Opt | MES | E-signature MES | MES uses system date to save the signature date | MES uses system date to save the signature date+O105:P106 | Current Block | NA | Autom
05 | Tableting | Reconciliation and Yields | 41 | Calculate yield & reconciliation | 504 | double check Signature : Time | Time of Signature |  | Data Point | Time | No | No | Opt | MES | E-signature MES | MES uses system date to save the signature hour | Time | Current Block | NA | Autom
05 | Tableting | Reconciliation and Yields | 42 | Declare production for individual unit | 505 | Instruction reference (x2) | Number + Title of the document that describes how to do the Phase = hyperlink |  | Variable | hyperlink | No | No | Yes | TBD | Hyperlink of the document + Document ID | Call the right document | N°_Title of the document | Current block | Autom | Autom
05 | Tableting | Reconciliation and Yields | 42 | Declare production for individual unit | 506 | Product batch number | Product batch number |  | Data Point | Text | No | No | Yes | TBD | Product batch number | Call Product Batch Number | Product batch number | Current block + SAP | Autom | Autom
05 | Tableting | Reconciliation and Yields | 42 | Declare production for individual unit | 507 | SAP code | SAP code of the product |  | Data Point | Text | No | No | Yes | TBD | Product SAP Code | Call Product SAP Code | Product SAP code | Current block + SAP | Autom | Autom
05 | Tableting | Reconciliation and Yields | 42 | Declare production for individual unit | 508 | Quantity manufactured (per container) | Quantity manufactured for each container number |  | Data Point | Num | Yes | Yes | Yes | Previous block | Quantity manufactured in individual units for each container number | Quantity in Kg/average mass of the batch | Quantity manufactured in individual units for each container number | Current block + SAP | Autom | Autom
05 | Tableting | Reconciliation and Yields | 42 | Declare production for individual unit | 509 | Manufacturing date | Manufacturing date |  | Data Point | Date | Yes | Yes | Yes | MES | retrieved date of manuf | retrieved date of manuf | Date of manufacturing | Current block | Autom | Autom
05 | Tableting | Reconciliation and Yields | 42 | Declare production for individual unit | 510 | Container ID | Identification number of the container |  | Data Point | Text | No | No | Yes | SAP | Record Quantity per Container in SAP | Call Container number | Container number | Current block | Autom | Autom
05 | Tableting | Reconciliation and Yields | 42 | Declare production for individual unit | 511 | Declaration Date | Date of the declaration |  | Data Point | Date | No | No | Yes | Current block | Record Quantity per Container | MES uses system date to save the declaration date | Date - Declaration | Current block | Autom | Autom
05 | Tableting | Reconciliation and Yields | 42 | Declare production for individual unit | 512 | Declaration Time | Time of the declaration |  | Data Point | Time | No | No | Yes | Current block | Record Quantity per Container | MES uses system date to save the declaration time | Time - Declaration | Current block | Autom | Autom
05 | Tableting | Reconciliation and Yields | 42 | Declare production for individual unit | 513 | Status | Status of the batch (accepted, relesase..) |  | Data Point | Text | No | No | Yes | automatic status or manual entry from a list | Status of the HU | Record of the status of the HU | Status of the HU | Current block | Autom | Autom
05 | Tableting | Reconciliation and Yields | 42 | Declare production for individual unit | 514 | TOTAL quantity manufactured | The sum of the quantities declared throughout the batch. |  | Data Point | Num | Yes | Yes | Yes | Current block | Each Quantity manufactured (per container) | Incrementation of all each Quantity manufactured (per container) | TOTAL quantity manufactured | Current block | Autom | Autom
05 | Tableting | Reconciliation and Yields | 42 | Declare production for individual unit | 515 | Operator Signature : Date | Date of Signature |  | Data Point | Date | No | No | Yes | MES | E-signature MES | MES uses system date to save the signature date | Date | Current Block | Autom | Autom
05 | Tableting | Reconciliation and Yields | 42 | Declare production for individual unit | 516 | Operator Signature : Time | Time of Signature |  | Data Point | Time | No | No | Yes | MES | E-signature MES | MES uses system date to save the signature time | Time | Current Block | Autom | Autom
05 | Tableting | Reconciliation and Yields | 42 | Declare production for individual unit | 517 | Operator Signature | Signature of the operator |  | Data Point | e-sign | No | No | Yes | MES | Operator login / Password / Comment | E-signature MES | Date / Time / Name of operator / Comments / reason | Current Block | Manual | Manual
05 | Tableting | Reconciliation and Yields | 42 | Declare production for individual unit | 518 | Verifier Signature | Double check Signature |  | Data Point | e-sign | No | No | Opt | MES | Operator login / Password / Comment | E-signature MES | Date / Time / Name of operator / Comments / reason | Current Block | NA | Manual
05 | Tableting | Reconciliation and Yields | 42 | Declare production for individual unit | 519 | double check Signature : Date | Date of Signature |  | Data Point | Date | No | No | Opt | MES | E-signature MES | MES uses system date to save the signature date | MES uses system date to save the signature date+O105:P106 | Current Block | NA | Autom
05 | Tableting | Reconciliation and Yields | 42 | Declare production for individual unit | 520 | double check Signature : Time | Time of Signature |  | Data Point | Time | No | No | Opt | MES | E-signature MES | MES uses system date to save the signature hour | Time | Current Block | NA | Autom
06 | Compouding | Initialization | 1 | Set Up eBR | 1 | Process Order number | Process Order number |  | Other | Text | No | No | Yes | SAP | N/A | N/A | N/A | Current Block | Autom | Autom | Yes | To be challenged by the BOP module | 0.5
06 | Compouding | Initialization | 1 | Set Up eBR | 2 | Product Name | Product Name |  | Other | Text | No | No | Yes | SAP | N/A | N/A | N/A | Current Block | Autom | Autom | Yes | To be challenged by the BOP module | 0.5
06 | Compouding | Initialization | 1 | Set Up eBR | 3 | Product reference sheet | Product reference sheet |  | Other | Text | No | No | Yes | SAP | N/A | N/A | N/A | Current Block | Autom | Autom | Yes | To be challenged by the BOP module | 0.5
06 | Compouding | Initialization | 1 | Set Up eBR | 4 | SAP code | SAP code |  | Other | Text | No | No | Yes | SAP | N/A | N/A | N/A | Current Block | Autom | Autom | Yes | To be challenged by the BOP module | 0.5
06 | Compouding | Initialization | 1 | Set Up eBR | 5 | Batch number | Batch number |  | Other | Text | No | No | Yes | SAP | N/A | N/A | N/A | Current Block | Autom | Autom | Yes | To be challenged by the BOP module | 0.5
06 | Compouding | Initialization | 1 | Set Up eBR | 6 | Manufacturing date | Manufacturing date |  | Other | Date | No | No | Yes | SAP | N/A | N/A | N/A | Current Block | Autom | Autom | Yes | To be challenged by the BOP module | 0.5
06 | Compouding | Initialization | 1 | Set Up eBR | 7 | Previous Batch number | Previous Batch number |  | Other | Text | No | No | Yes | SAP or MES | N/A | N/A | N/A | Current Block | Autom | Autom | Yes | To be challenged by the BOP module | 0.5
06 | Compouding | Initialization | 2 | Record operators | 8 | Name | Name of the operator |  | Data Point | Text | No | No | Yes | MES | Name and Firstname | Operator without any account in MES has been recorded in MES | Name and Firstname | Current Block | Manual | Manual | N/A | N/A | 1
06 | Compouding | Initialization | 2 | Record operators | 9 | Operator signature | Signature of the operator |  | Data Point | e-sign | No | No | Yes | MES | Id + PWD | E-signature | Date / Time / Name of operator / Comments | Current Block | Autom | Autom | Yes | N/A | 1
06 | Compouding | Line clearance verification | 4 | Verify environmental compliance | 26 | Conformity checkbox C/NC | Conformity of environmental monitoring parameters |  | Data Point | Conf | No | No | Yes | Manual | C/NC | Record conformity | C/NC | Current block + Exception WF | Manual | Manual
06 | Compouding | Line clearance verification | 4 | Verify environmental compliance | 27 | Signature date | Date of the commitment |  | Data Point | Date | No | No | Yes | MES | E-signature MES | MES uses system date to save the signature date | Date | Current Block | Autom | Autom
06 | Compouding | Line clearance verification | 4 | Verify environmental compliance | 28 | Signature time | Time of the commitment |  | Data Point | Time | No | No | Yes | MES | E-signature MES | MES uses system date to save the signature time | Time | Current Block | Autom | Autom
06 | Compouding | Line clearance verification | 4 | Verify environmental compliance | 29 | Commitment signature | e-Signature of the commitment |  | Data Point | e-Sign | No | No | Yes | MES | Operator login / Password / Comment | E-signature MES | Date / Time / Name of operator / Comments / reason | Current Block | Manual | Manual
06 | Compouding | Line clearance verification | 4 | Verify environmental compliance | 30 | Instruction ref | Number + Title of the document that describes how to verify environmental compliance = hyperlink |  | Variable | hyperlink | No | No | Yes | TBD | Hyperlink of the document + Document ID | Call the right document | N° + Title of the document (with a hyperlink to the document) | Current Block | Autom | Autom
06 | Compouding | Line clearance verification | 5 | Verify environmental compliance (with report) | 31 | Attach report | Attachment of the environmental report |  | Data Point | Picture | No | No | Yes | TBD | Environmental report (scan or picture) | Attach the environmental report | Environmental report attached | Current Block | Manual | Manual
06 | Compouding | Line clearance verification | 5 | Verify environmental compliance (with report) | 32 | Conformity checkbox C/NC | Conformity of environmental monitoring parameters |  | Data Point | Conf | No | No | Yes | Manual | NA | Record conformity | C/NC | Current block + Exception WF | Manual | Manual
06 | Compouding | Line clearance verification | 5 | Verify environmental compliance (with report) | 33 | Signature date | Date of the commitment |  | Data Point | Date | No | No | Yes | MES | E-signature MES | MES uses system date to save the signature date | Date | Current Block | Autom | Autom
06 | Compouding | Line clearance verification | 5 | Verify environmental compliance (with report) | 34 | Signature time | Time of the commitment |  | Data Point | Time | No | No | Yes | MES | E-signature MES | MES uses system date to save the signature time | Time | Current Block | Autom | Autom
06 | Compouding | Line clearance verification | 5 | Verify environmental compliance (with report) | 35 | Commitment signature | e-Signature of the commitment |  | Data Point | e-Sign | No | No | Yes | MES | Operator login / Password / Comment | E-signature MES | Date / Time / Name of operator / Comments / reason | Current Block | Manual | Manual
06 | Compouding | Line clearance verification | 5 | Verify environmental compliance (with report) | 36 | Instruction ref | Number + Title of the document that describes how to verify environmental compliance = hyperlink |  | Variable | hyperlink | No | No | Yes | TBD | Hyperlink of the document + Document ID | Call the right document | N° + Title of the document (with a hyperlink to the document) | Current Block | Autom | Autom
06 | Compouding | Line clearance verification | 6 | Control line clearance & cleaning (with instructions & no conformity) | 37 | Instruction reference (x2) | Number + Title of the document that describes how to do the Phase = hyperlink |  | Variable | hyperlink | No | No | Yes | TBD | Hyperlink of the document + Document ID | Call the right document | N°_Title of the document | Current block | Autom | Autom | Yes
06 | Compouding | Line clearance verification | 6 | Control line clearance & cleaning (with instructions & no conformity) | 38 | [Product / Line clearance type /Production area/equipment /operator X] | Unique Name (= Description of type of line clearance operation defined for each site depend on Product / Line clearance type /Production area/equipment /operator organization) |  | Variable | Text | No | No | Yes | TBD | Workstation ID | Define Workstation Name from Workstation ID | Workstation_Name & ID | Current block | Autom | Autom | Yes
06 | Compouding | Line clearance verification | 6 | Control line clearance & cleaning (with instructions & no conformity) | 39 | [production area & equipment name] | Unique Name (= Description production area & equipment name) |  | Variable | Text | No | No | Yes | Recipe / Previous block | Depend on equipment or product | Call Variable column G | Variable column G | Current block | Autom | Autom | Yes
06 | Compouding | Line clearance verification | 6 | Control line clearance & cleaning (with instructions & no conformity) | 40 | Line clearance type | The type of line clearance to be controled |  | Data Point | Text | No | No | Yes | Recipe / Previous block | Line clearance type for batch N | Call line clearance type for batch N | Line clearance type for batch N | Next Block + Next Batch | Autom | Autom | N/A
06 | Compouding | Line clearance verification | 6 | Control line clearance & cleaning (with instructions & no conformity) | 41 | [Changes type] | The type of changes done during the line clearance to be controled |  | Variable | Text | No | No | Opt | TBD | change type for batch N | Call change type for batch N | change type for batch N | Next Block + Next Batch | Autom | Autom | Yes
06 | Compouding | Line clearance verification | 6 | Control line clearance & cleaning (with instructions & no conformity) | 42 | YES / NO CHECK BOX | The traceability of type of changes done during the line clearance to be controled (answer Yes/No) |  | Data Point | Text | No | No | Opt | Recipe / Previous block | change type answer (Yes/No) for batch N | Call change type for batch N | change type answer (Yes/No) for batch N | Next Block + Next Batch | Autom | Autom | N/A
06 | Compouding | Line clearance verification | 6 | Control line clearance & cleaning (with instructions & no conformity) | 43 | Operation start check box | done bottom to launch the beginning of line clearance control |  | Data Point | Check | No | No | Yes | Same Block | Check box empty | N/A | Box checked | Current block | Manual | Manual | N/A
06 | Compouding | Line clearance verification | 6 | Control line clearance & cleaning (with instructions & no conformity) | 44 | Beginning : date | Date of the beginning of line clearance control |  | Data Point | Date | No | No | Yes | Same Block | Done button | Call date of done bottom | line clearance Beginning date | Current block | Autom | Autom | N/A
06 | Compouding | Line clearance verification | 6 | Control line clearance & cleaning (with instructions & no conformity) | 45 | Beginning Time | Time of the beginning of line clearance control |  | Data Point | Time | No | No | Yes | Same Block | Done button | Call time of done bottom | line clearance Beginning time | Current block | Autom | Autom | N/A
06 | Compouding | Line clearance verification | 6 | Control line clearance & cleaning (with instructions & no conformity) | 46 | [Task 1 ] xX | Tasks 1 to be verified for the line clearance control |  | Variable | Text | No | No | Yes | TBD | According line clearance type | Call the task according line clearance type to be controled | Task 1 for line clearance type | Current block | Autom | Autom | Yes
06 | Compouding | Line clearance verification | 6 | Control line clearance & cleaning (with instructions & no conformity) | 47 | Task check box done | Check box done / NA |  | Data Point | Check | No | No | Yes | Same Block | Check box empty | N/A | Box checked C / NC / N/A | Current block + Loop if NCF | Manual | Manual | N/A
06 | Compouding | Line clearance verification | 6 | Control line clearance & cleaning (with instructions & no conformity) | 48 | Date - Commitment | Date of the commitment |  | Data Point | Date | No | No | Yes | MES | E-signature MES | MES uses system date to save the signature date | Date | Current block | Autom | Autom | N/A
06 | Compouding | Line clearance verification | 6 | Control line clearance & cleaning (with instructions & no conformity) | 49 | Time - Commitment | Time of the commitment |  | Data Point | Time | No | No | Yes | MES | E-signature MES | MES uses system date to save the signature date | Time | Current block | Autom | Autom | N/A
06 | Compouding | Line clearance verification | 6 | Control line clearance & cleaning (with instructions & no conformity) | 50 | Commitment Operator Signature | Signature of the operator |  | Data Point | e-sign | No | No | Yes | MES | Operator login / Password / Comment | See Rules XX | Date / Time / Name of operator / Comments | Current block | Manual | Manual | N/A
06 | Compouding | Line clearance verification | 7 | Verify line clearance & cleaning (with instructions) | 51 | Instruction reference (x2) | Number + Title of the document that describes how to do the Phase = hyperlink |  | Variable | hyperlink | No | No | Yes | TBD | Hyperlink of the document + Document ID | Call the right document | N°_Title of the document | Current block | Autom | Autom | Yes | N/A | 1
06 | Compouding | Line clearance verification | 7 | Verify line clearance & cleaning (with instructions) | 52 | [Product / Line clearance type /Production area/equipment /operator X] | Unique Name (= Description of type of line clearance operation defined for each site depend on Product / Line clearance type /Production area/equipment /operator organization) |  | Variable | Text | No | No | Yes | TBD | Workstation ID | Define Workstation Name from Workstation ID | Workstation_Name & ID | Current block | Autom | Autom | Yes | N/A | 0.5
06 | Compouding | Line clearance verification | 7 | Verify line clearance & cleaning (with instructions) | 53 | [production area & equipment name] | Unique Name (= Description production area & equipment name) |  | Variable | Text | No | No | Yes | Recipe / Previous block | Depend on equipment or product | Call Variable column G | Variable column G | Current block | Autom | Autom | Yes | N/A | 0.5
06 | Compouding | Line clearance verification | 7 | Verify line clearance & cleaning (with instructions) | 54 | Line clearence type | The type of line clearance to be verified |  | Data Point | Text | No | No | Yes | Recipe / Previous block | Line clearance type for batch N | Call line clearance type for batch N | Line clearance type for batch N | Next Block + Next Batch | Autom | Autom | N/A | Under definition by Sanofi : Control record on batch N or Batch N+1 | 1
06 | Compouding | Line clearance verification | 7 | Verify line clearance & cleaning (with instructions) | 55 | [Changes type] | The type of changes done during the line clearance to be verified |  | Variable | Text | No | No | Yes | TBD | change type for batch N | Call change type for batch N | change type for batch N | Next Block + Next Batch | Autom | Autom | Yes | Drop list to be completed by the sites | 0.8
06 | Compouding | Line clearance verification | 7 | Verify line clearance & cleaning (with instructions) | 56 | YES / NO CHECK BOX | The traceability of type of changes done during the line clearance to be verified (anwer Yes/No) |  | Data Point | Text | No | No | Yes | Recipe / Previous block | change type answer (Yes/No) for batch N | Call change type for batch N | change type answer (Yes/No) for batch N | Next Block + Next Batch | Autom | Autom | N/A | N/A | 1
06 | Compouding | Line clearance verification | 7 | Verify line clearance & cleaning (with instructions) | 57 | Operation start check box | done bottom to launch the beginning of line clearance verification |  | Data Point | Check | No | No | Yes | Current Block | Check box empty | N/A | Box checked | Current block | Manual | Manual | N/A | script CORE_CHECKBOX | 1
06 | Compouding | Line clearance verification | 7 | Verify line clearance & cleaning (with instructions) | 58 | Begining : date | Date of the beginning of line clearance verification |  | Data Point | Date | No | No | Yes | Current Block | Done button | Call date of done bottom | line clearance Beginning date | Current block | Autom | Autom | N/A | N/A | 1
06 | Compouding | Line clearance verification | 7 | Verify line clearance & cleaning (with instructions) | 59 | Beginning Time | Time of the beginning of line clearance verification |  | Data Point | Time | No | No | Yes | Current Block | Done button | Call time of done bottom | line clearance Beginning time | Current block | Autom | Autom | N/A | N/A | 1
06 | Compouding | Line clearance verification | 7 | Verify line clearance & cleaning (with instructions) | 60 | [Task 1 ] xX | Tasks 1 to be verified for the line clearance verification |  | Variable | Text | No | No | Yes | TBD | According line clearance type | Call the task according line clearance type to be controled | Task 1 for line clearance type | Current block | Autom | Autom | Yes | N/A | 0.8
06 | Compouding | Line clearance verification | 7 | Verify line clearance & cleaning (with instructions) | 61 | Task check box done | Check box C / NC / NA |  | Data Point | Check | No | No | Yes | Current Block | Check box empty | N/A | Box checked C / NC / N/A | Current block + exception WF | Manual | Manual | N/A | script CORE_CHECKBOX | 1
06 | Compouding | Line clearance verification | 7 | Verify line clearance & cleaning (with instructions) | 62 | Date - Commitment | Date of the commitment |  | Data Point | Date | No | No | Yes | MES | E-signature MES | MES uses system date to save the signature date | Date | Current block | Autom | Autom | N/A | N/A | 1
06 | Compouding | Line clearance verification | 7 | Verify line clearance & cleaning (with instructions) | 63 | Time - Commitment | Time of the commitment |  | Data Point | Time | No | No | Yes | MES | E-signature MES | MES uses system date to save the signature date | Time | Current block | Autom | Autom | N/A | N/A | 1
06 | Compouding | Line clearance verification | 7 | Verify line clearance & cleaning (with instructions) | 64 | Commitment Operator Signature | Signature of the operator |  | Data Point | e-sign | No | No | Yes | MES | Operator login / Password / Comment | See Rules XX | Date / Time / Name of operator / Comments | Current block | Manual | Manual | N/A | N/A | 1
06 | Compouding | Start of batch | 9 | Set up an equipment | 65 | Equipment name (x 2) | Unique name of the equipement (= Description) |  | Variable | Text | No | No | Yes | Recipe | Depend Equipement and product | Define equipment Name from recipe | Equipment Name | Current Block | Autom | Autom | Yes | N/A | 1
06 | Compouding | Start of batch | 9 | Set up an equipment | 66 | ID # | Unique identification of the equipement |  | Data Point | Text | No | No | Yes | Scan or manual | Equipment Label | Call ID number | Equipment ID | Current Block | Scan | Manual | No | N/A | 1
06 | Compouding | Start of batch | 9 | Set up an equipment | 67 | Instruction ref / product sheet | Number + Title of the document that describes how to set up = hyperlink |  | Variable | hyperlink | No | No | Yes | TBD | Hyperlink of the document + Document ID | Call the right document | N° + Title of the document (with a hyperlink to the document) | Current Block | Autom | Autom | Yes | N/A | 1
06 | Compouding | Start of batch | 9 | Set up an equipment | 68 | Date | Date of Signature |  | Data Point | Date | No | No | Yes | MES | E-signature MES | MES uses system date to save the signature date | MES uses system date to save the signature date | Current Block | Autom | Autom | No | N/A | 1
06 | Compouding | Start of batch | 9 | Set up an equipment | 69 | Time | Time of Signature |  | Data Point | Time | No | No | Yes | MES | E-signature MES | MES uses system date to save the signature time | Time | Current Block | Autom | Autom | No | N/A | 1
06 | Compouding | Start of batch | 9 | Set up an equipment | 70 | Operator signature | Signature of the operator |  | Data Point | e-sign | No | No | Yes | MES | Operator login / Password / Comment | E-signature MES | Date / Time / Name of operator / Comments / reason | Current Block | Manual | Manual | Yes | N/A | 1
06 | Compouding | Start of batch | 9 | Set up an equipment | 71 | Double check signature | Signature of the operator |  | Data Point | e-sign | No | No | Opt | MES | Operator login / Password / Comment | E-signature MES | Date / Time / Name of operator / Comments / reason | Current Block | Manual | Manual | Yes
06 | Compouding | Line clearance verification | 9 | Set up an equipment | 72 | Double check - Signature date | Date of the commitment |  | Data Point | Date | No | No | Opt | MES | E-signature MES | MES uses system date to save the signature date | Date | Current Block | Autom | Autom | No
06 | Compouding | Line clearance verification | 9 | Set up an equipment | 73 | Double check - Signature time | Time of the commitment |  | Data Point | Time | No | No | Opt | MES | E-signature MES | MES uses system date to save the signature time | Time | Current Block | Autom | Autom | No
06 | Compouding | Production preparation | 10 | Set up an equipment (with instructions) | 74 | Instruction reference (x2) | Number + Title of the document that describes how to do the Phase = hyperlink |  | Variable | hyperlink | No | No | Yes | TBD | Hyperlink of the document + Document ID | Call the right document | N°_Title of the document | Current block | Autom | Autom | Yes
06 | Compouding | Production preparation | 10 | Set up an equipment (with instructions) | 75 | Equipment name (x 2) | Unique name of the equipement (= Description) |  | Variable | Text | No | No | Yes | Equipment | Equipment ID | Define Equipment Name from Equipment ID | Equipment Name | Current block | Autom | Autom | Yes
06 | Compouding | Production preparation | 10 | Set up an equipment (with instructions) | 76 | ID # | Unique identification of the equipement |  | Data Point | Text | No | No | Yes | TBD : Must be configurable via a local recovery rule | Depend Equipement and product | Operator recods equipement ID. | Variable column G | Current block | Scan | Scan | No
06 | Compouding | Production preparation | 10 | Set up an equipment (with instructions) | 77 | Instruction (xX) | Set up instruction (= Description) |  | Variable | Text | No | No | Yes | TBD | According to Equipment name | Call the task according to Equipment name | Task 1 for Equipment name | Current block | Autom | Autom | Yes
06 | Compouding | Production preparation | 10 | Set up an equipment (with instructions) | 78 | Instrcution Done_Check box (xX) | Check box |  | Data Point | Check | No | No | Yes | Same Block | Check box empty | N/A | Box checked | Current block | Manual | Manual | N/A
06 | Compouding | Production preparation | 10 | Set up an equipment (with instructions) | 79 | Date - Commitment | Date of Signature |  | Data Point | Date | No | No | Yes | MES | E-signature MES | MES uses system date to save the signature date | MES uses system date to save the signature date | Current block | Autom | Autom | N/A
06 | Compouding | Production preparation | 10 | Set up an equipment (with instructions) | 80 | Signature - Commitment | Time of Signature |  | Data Point | Time | No | No | Yes | MES | E-signature MES | MES uses system date to save the signature hour | Time | Current block | Autom | Autom | N/A
06 | Compouding | Production preparation | 10 | Set up an equipment (with instructions) | 81 | Time - Commitment | Signature of the operator |  | Data Point | e-sign | No | No | Yes | MES | Operator login / Password / Comment | E-signature MES | Date / Time / Name of operator / Comments / reason | Current block | Manual | Manual | N/A
06 | Compouding | Production preparation | 10 | Set up an equipment (with instructions) | 82 | Double check - Signature date | Date of the double check |  | Data Point | Date | No | No | Opt | MES | E-signature MES | MES uses system date to save the signature date | Date | Current Block | Autom | N/A | Yes
06 | Compouding | Production preparation | 10 | Set up an equipment (with instructions) | 83 | Double check - Signature time | Time of the double check |  | Data Point | Time | No | No | Opt | MES | E-signature MES | MES uses system date to save the signature hour | Time | Current Block | Autom | N/A | Yes
06 | Compouding | Production preparation | 10 | Set up an equipment (with instructions) | 84 | Double check signature | e-Signature of the double check |  | Data Point | e-Sign | No | No | Opt | MES | Operator login / Password / Comment | E-signature MES | Date / Time / Name of operator / Comments / reason | Current Block | Manual | N/A | Yes
06 | Compouding | Production preparation | 11 | Set a program / a recipe in an equipment | 85 | Equipment_name (x2) | Unique Name (= Description) |  | Variable | Text | No | No | Yes | Equipment | Recipe | Depend Equipement and product | Define equipment Name from recipe | Current block | Autom | Autom | N/A | N/A | Master Sol prep
06 | Compouding | Production preparation | 11 | Set a program / a recipe in an equipment | 86 | Equipment ID | Unique identification of the equipement |  | Data Point | Text | No | No | Yes | Scan | Equipment ID barcode | Call Equipment ID | Equipment ID | Current block | Scan | Manual | N/A | N/A | Master Sol prep
06 | Compouding | Production preparation | 11 | Set a program / a recipe in an equipment | 87 | Instruction ref/ product sheet (x2) | Number + Title of the document that describes how to do the setting = hyperlink |  | Variable | hyperlink | No | No | Yes | TBD | Hyperlink of the document + Document ID | Call the right document | N°_Title of the document | Current block | Autom | Autom | Yes | N/A | Master Sol prep
06 | Compouding | Production preparation | 11 | Set a program / a recipe in an equipment | 88 | Program or Recipe _ Name | Variable column G |  | Variable | Text | No | No | Yes | TBD : Must be configurable via a local recovery rule | Depend Equipement or product | Call Variable column G | Variable column G | Current block | Autom | Autom | N/A | N/A | Master Sol prep
06 | Compouding | Production preparation | 11 | Set a program / a recipe in an equipment | 89 | Program or Recipe _ Read | Program or Recipe _ Read |  | Data Point | Text | No | No | Yes | Manual or equipment connection | Program / Recipe reference | Operators records program / recipe read. | Program / Recipe read | Current block | Manual | Autom | N/A | N/A | Master Sol prep
06 | Compouding | Production preparation | 11 | Set a program / a recipe in an equipment | 90 | Conformity checkbox C/NC | Conformity between program/recipe read vs specification (C/NC) |  | Data Point | Text | No | No | Yes | Current Block | Program/recipe read in the equipment + specification | Comparison of Program/recipe read VS specification MES checks if progam read and program are the same. If not MES asks to record another program | C/NC | Current Block + Loop (if NC) | Autom | Autom | N/A | N/A | Master Sol prep
06 | Compouding | Production preparation | 11 | Set a program / a recipe in an equipment | 91 | Product_Name | Variable column G |  | Variable | Text | No | No | Yes | TBD : Must be configurable via a local recovery rule | Depend Equipement or product | Call Variable column G | Variable column G | Current block | Autom | Autom | N/A | N/A | Master Sol prep
06 | Compouding | Production preparation | 11 | Set a program / a recipe in an equipment | 92 | Date - Commitment | Date of the commitment |  | Data Point | Date | No | No | Yes | MES | E-signature MES | MES uses system date to save the signature date | Date | Current block | Autom | Autom | N/A | N/A | Master Sol prep
06 | Compouding | Production preparation | 11 | Set a program / a recipe in an equipment | 93 | Time - Commitment | Time of the commitment |  | Data Point | Time | No | No | Yes | MES | E-signature MES | MES uses system date to save the signature time | Time | Current block | Autom | Autom | N/A | N/A | Master Sol prep
06 | Compouding | Production preparation | 11 | Set a program / a recipe in an equipment | 94 | e-Signature - Commitment | Signature of the operator |  | Data Point | e-Sign | No | No | Yes | TBD | Operator login / Password / Comment | E-signature MES | Date / Time / Name of operator / Comments / reason | Current block | Manual | Manual | N/A | N/A | Master Sol prep
06 | Compouding | Production preparation | 11 | Set a program / a recipe in an equipment | 95 | Double check - Signature date | Date of the double check |  | Data Point | Date | No | No | Opt | MES | E-signature MES | MES uses system date to save the signature date | Date | Current Block | Autom | N/A | Yes | V2
06 | Compouding | Production preparation | 11 | Set a program / a recipe in an equipment | 96 | Double check - Signature time | Time of the double check |  | Data Point | Time | No | No | Opt | MES | E-signature MES | MES uses system date to save the signature hour | Time | Current Block | Autom | N/A | Yes | V2
06 | Compouding | Production preparation | 11 | Set a program / a recipe in an equipment | 97 | Double check signature | e-Signature of the double check |  | Data Point | e-Sign | No | No | Opt | MES | Operator login / Password / Comment | E-signature MES | Date / Time / Name of operator / Comments / reason | Current Block | Manual | N/A | Yes | V2
06 | Compouding | Production preparation | 12 | Set a value in an equipment | 98 | Equipment name (x 2) | Unique name of the equipement (= Description) |  | Variable | Text | No | No | Yes | Equipment | Equipment ID | Define Equipment Name from Equipment ID | Equipment_Name | Current Block |  | Autom | Yes | N/A | 1
06 | Compouding | Production preparation | 12 | Set a value in an equipment | 99 | Equipment ID # | Unique identification of the equipement |  | Data Point | Text | No | No | Yes | Equipment | Equipment ID | MES checks if Equipement ID and Equipement scanned are the same. If not MES asks to record another equipement | Equipement ID scanned | Current Block |  | Manual | No | N/A | 1
06 | Compouding | Production preparation | 12 | Set a value in an equipment | 100 | Parameter (x2) | Variable column G |  | Variable | Text | No | No | Yes | TBD : Must be configurable via a local recovery rule | Depend Equipement and product | Call Variable column G | Variable column G | Current Block |  | Autom | Configuration at each call | N/A | 1
06 | Compouding | Production preparation | 12 | Set a value in an equipment | 101 | Value to program with unit | Variable column G |  | Variable | Num | Yes | Yes | Yes | TBD : Must be configurable via a local recovery rule | Depend Equipement and product | Call Variable column G | Variable column G | Current Block |  | Autom | Yes | The script allowing to do deconcatenation is missing (Siemens is doing the development) | 0.5
06 | Compouding | Production preparation | 12 | Set a value in an equipment | 102 | Value with unit | Value |  | Variable | Num | Yes | Yes | Yes | Connected equipment Or Manual | Value parametered in the equipment | Catch Value in the equipment (Autom) or Enter Value read in the equipment (manual) | Value read in the equipment | Current Block |  | TBC | Manual / Automatic | The script allowing to do deconcatenation is missing (Siemens is doing the development) | 0.5
06 | Compouding | Production preparation | 12 | Set a value in an equipment | 103 | Min : [XX] [unit] (specification) | Variable column G |  | Variable | Num | Yes | Yes | Yes | TBD : Must be configurable via a local recovery rule | Depend Equipement and product | Call Variable column G | Variable column G | Current Block |  | Autom | Yes | The script allowing to do deconcatenation is missing (Siemens is doing the development) | 0.5
06 | Compouding | Production preparation | 12 | Set a value in an equipment | 104 | Max : [XX] [unit] (specification) | Variable column G |  | Variable | Num | Yes | Yes | Yes | TBD : Must be configurable via a local recovery rule | Depend Equipement and product | Call Variable column G | Variable column G | Current Block |  | Autom | Yes | The script allowing to do deconcatenation is missing (Siemens is doing the development) | 0.5
06 | Compouding | Production preparation | 12 | Set a value in an equipment | 105 | Conformity | The Conformity between Min & Max Threshold and the Value |  | Data Point | TBD | No | No | Yes | MES | Value + Threshold : Min : [XX] [unit] / Max : [XX] [unit] | Check Value versus Min & Max Threshold .'If the result t is is outside the tolerance ranges , the MES generates an alert. | C/NC | Current Block or Exception WF |  | Autom | Min : > / >= Max : < / <= | The script allowing to do deconcatenation is missing (Siemens is doing the development) | 0.5
06 | Compouding | Production preparation | 12 | Set a value in an equipment | 106 | Product name | Unique name of the product |  | Variable | Text | No | No | Yes | MES | Depend product | Call Variable column G | Variable column G | Current Block |  | Autom | Yes | N/A | 0.5
06 | Compouding | Production preparation | 12 | Set a value in an equipment | 107 | Instruction ref / product sheet | Number + Title of the document that describes how to weight raw materials with a scale = hyperlink |  | Variable | hyperlink | No | No | Yes | TBD | Hyperlink of the document + Document ID | Call the right document | N° + Title of the document (with a hyperlink to the document) | Current Block |  | Autom | Yes | N/A | 1
06 | Compouding | Production preparation | 12 | Set a value in an equipment | 108 | Date | Date of Signature |  | Data Point | Date | No | No | Yes | MES | E-signature MES | MES uses system date to save the signature date | MES uses system date to save the signature date | Current Block |  | Autom | No | N/A | 1
06 | Compouding | Production preparation | 12 | Set a value in an equipment | 109 | Time | Time of Signature |  | Data Point | Time | No | No | Yes | MES | E-signature MES | MES uses system date to save the signature time | Time | Current Block |  | Autom | No | N/A | 1
06 | Compouding | Production preparation | 12 | Set a value in an equipment | 110 | Operator signature | Signature of the operator |  | Data Point | e-sign | No | No | Yes | MES | Operator login / Password / Comment | E-signature MES | Date / Time / Name of operator / Comments / reason | Current Block |  | Manual | Yes | N/A | 1
06 | Compouding | Production preparation | 12 | Set a value in an equipment | 111 | Double check - Signature date | Date of the double check |  | Data Point | Date | No | No | Opt | MES | E-signature MES | MES uses system date to save the signature date | Date | Current Block | Autom | N/A | Yes | V2 | Master Sol prep
06 | Compouding | Production preparation | 12 | Set a value in an equipment | 112 | Double check - Signature time | Time of the double check |  | Data Point | Time | No | No | Opt | MES | E-signature MES | MES uses system date to save the signature hour | Time | Current Block | Autom | N/A | Yes | V2 | Master Sol prep
06 | Compouding | Production preparation | 12 | Set a value in an equipment | 113 | Double check signature | e-Signature of the double check |  | Data Point | e-Sign | No | No | Opt | MES | Operator login / Password / Comment | E-signature MES | Date / Time / Name of operator / Comments / reason | Current Block | Manual | N/A | Yes | V2 | Master Sol prep
06 | Compouding | Production preparation | 14 | Identify and verify sterile ancillary equipment / material | 114 | ancillary equipement/material name (x2) | Unique name of the ancillary equipment/material |  | Variable | Text | No | No | Yes | Recipe | Depend Equipement and product | Define ancillary equipment Name from recipe | Ancillary equipment/material Name | Current Block | Autom | Autom | Yes | N/A | 1
06 | Compouding | Production preparation | 14 | Identify and verify sterile ancillary equipment / material | 115 | [ancillary equipment/material] Identification item 1 | [ancillary equipment/material] Identification item 1 |  | Data Point | Text | No | No | Yes | Scan | Ancillary equipment/material Label | Operator records equipement / item 1 | equipement / item 1 | Current Block | Scan | Scan | Yes | Need to define 3 propreties to check equipment Need to implement sanitary checking policy | 0.5
06 | Compouding | Production preparation | 14 | Identify and verify sterile ancillary equipment / material | 116 | [ancillary equipment/material] Identification item 2 | [ancillary equipment/material] Identification item 2 |  | Data Point | Text | No | No | Yes | Scan | Ancillary equipment/material Label | Operator records equipement / item 2 | equipement / item 2 | Current Block | Scan | Scan | Yes | Need to define 3 propreties to check equipment Need to implement sanitary checking policy | 0.5
06 | Compouding | Production preparation | 14 | Identify and verify sterile ancillary equipment / material | 117 | Conformity | For bag/material: check BOM / expiry date For ancillary equipment: check the conformity of Id + type of the equipment |  | Data Point | conf | No | No | Yes | Scan | Identification item 1 / 2 | For bag/material: check BOM / expiry date For ancillary equipment: check the conformity of Id + type of the equipment In case of NCF MES ask to record another ancillary equipment/ material | C/NC | Current Block + looping (if NCF) | Autom | Autom | No | N/A | 1
06 | Compouding | Production preparation | 14 | Identify and verify sterile ancillary equipment / material | 118 | Instruction reference (x2) | Number + Title of the document that describes how to weight raw materials with a scale = hyperlink |  | Variable | hyperlink | No | No | Yes | TBD | Hyperlink of the document + Document ID | Call the right document | N° + Title of the document (with a hyperlink to the document) | Current Block | Autom | Autom | Yes | N/A | 1
06 | Compouding | Production preparation | 14 | Identify and verify sterile ancillary equipment / material | 119 | Ancillary equipment/material check | Conformity check (manual) |  | Data Point | Conf | No | No | Yes | NA | NA | TBD at local level, depending on the instruction (calibration, visual check…) | C/NC | Current Block + Exception WF | Manual | Manual | Yes | N/A | ?
06 | Compouding | Production preparation | 14 | Identify and verify sterile ancillary equipment / material | 120 | Material ticket (for sterility) | Attachment of the sterility ticket by the operator |  | Data Point | Picture | No | No | Opt | TBD | Ticket scan or picture | Attach the ticket | Sterily ticket attached (displayed on screen) | Current Block | N/A | Manual | NA | N/A | 1
06 | Compouding | Production preparation | 14 | Identify and verify sterile ancillary equipment / material | 121 | Sterility Conformity | Check sterility |  | Data Point | Conf | No | No | Opt | Current Block | Sterility ticket | Operator records sterility. In case of non conformity, MES asks to record another equipment. | C/NC | Current Block + looping (if NCF) | N/A | Manual | No | N/A | 1
06 | Compouding | Production preparation | 14 | Identify and verify sterile ancillary equipment / material | 122 | Operator signature | Signature of the operator |  | Data Point | e-sign | No | No | Yes | MES | Operator login / Password / Comment | E-signature MES | Date / Time / Name of operator / Comments / reason | Current Block | Manual | Manual | Yes | N/A | 1
06 | Compouding | Production preparation | 14 | Identify and verify sterile ancillary equipment / material | 123 | Date of Signature | Date of Signature |  | Data Point | Date | No | No | Yes | MES | E-signature MES | MES uses system date to save the signature date | MES uses system date to save the signature date | Current Block | Autom | Autom | No | N/A | 1
06 | Compouding | Production preparation | 14 | Identify and verify sterile ancillary equipment / material | 124 | Time of Signature | Time of Signature |  | Data Point | Time | No | No | Yes | MES | E-signature MES | MES uses system date to save the signature time | Time | Current Block | Autom | Autom | No | N/A | 1
06 | Compouding | Production preparation | 14 | Identify and verify sterile ancillary equipment / material | 125 | Double check - Signature date | Date of the double check |  | Data Point | Date | No | No | Opt | MES | E-signature MES | MES uses system date to save the signature date | Date | Current Block | N/A | Autom | A metre à jour | A metre à jour | A metre à jour
06 | Compouding | Production preparation | 14 | Identify and verify sterile ancillary equipment / material | 126 | Double check - Signature time | Time of the double check |  | Data Point | Time | No | No | Opt | MES | E-signature MES | MES uses system date to save the signature time | Time | Current Block | N/A | Autom | A metre à jour | A metre à jour | A metre à jour
06 | Compouding | Production preparation | 14 | Identify and verify sterile ancillary equipment / material | 127 | Double check signature | e-Signature of the double check |  | Data Point | e-Sign | No | No | Opt | MES | Operator login / Password / Comment | E-signature MES | Date / Time / Name of operator / Comments / reason | Current Block | N/A | Manual | A metre à jour | A metre à jour | A metre à jour
06 | Compouding | Introduction raw material | 15 | Record the movement of raw material/ingredient/product | 128 | Instruction reference (x3) | Number + Title of the document that describes how to record the movement of raw material/ingredient/product = hyperlink |  | Variable | hyperlink | No | No | Yes | TBD | Hyperlink of the document + Document ID | Call the right document | N° + Title of the document (with a hyperlink to the document) | Current Block | Autom | Autom
06 | Compouding | Introduction raw material | 15 | Record the movement of raw material/ingredient/product | 129 | Ingredient name (x3) | Variable column G |  | Variable | Text | No | No | Yes | MES | Depend on product | Call Variable column G | Variable column G | Current Block | Autom | Autom
06 | Compouding | Introduction raw material | 15 | Record the movement of raw material/ingredient/product | 130 | Done checkbox - Start | allows to record that the action is done |  | Other | Check box | No | No | Opt | Manual | NA | Action done | Box checked, associated date and time | Current Block | N/A | Manual
06 | Compouding | Introduction raw material | 15 | Record the movement of raw material/ingredient/product | 131 | Start date | Movement Start date |  | Data Point | Date | No | No | Yes | MES or manual | Box checked or manual | Call date of Box checked or manual entry | Movement Beginning date | Current block | Autom | Manual |  | MANUALLY POPULATED FOR COMPOUNDING = Start of thawing
06 | Compouding | Introduction raw material | 15 | Record the movement of raw material/ingredient/product | 132 | Start time | Movement Start date |  | Data Point | Time | No | No | Yes | MES or manual | Box checked or manual | Call date of Box checked or manual entry | Movement Beginning time | Current block | Autom | Manual |  | MANUALLY POPULATED FOR COMPOUNDING = Start of thawing
06 | Compouding | Introduction raw material | 15 | Record the movement of raw material/ingredient/product | 133 | Done checkbox - End | allows to record that the action is done |  | Other | Check box | No | No | Opt | Manual | NA | Action done | Box checked, associated date and time | Current Block | N/A | Manual
06 | Compouding | Introduction raw material | 15 | Record the movement of raw material/ingredient/product | 134 | End date | Movement Start date |  | Data Point | Date | No | No | Opt | MES or manual | Box checked or manual | Call date of Box checked or manual entry | Movement Beginning date | Current block | Autom | Manual |  | MANUALLY POPULATED FOR COMPOUNDING
06 | Compouding | Introduction raw material | 15 | Record the movement of raw material/ingredient/product | 135 | End time | Movement Start date |  | Data Point | Time | No | No | Opt | MES or manual | Box checked or manual | Call date of Box checked or manual entry | Movement Beginning time | Current block | Autom | Manual |  | MANUALLY POPULATED FOR COMPOUNDING
06 | Compouding | Introduction raw material | 15 | Record the movement of raw material/ingredient/product | 136 | Operator signature | Signature of the operator |  | Data Point | e-sign | No | No | Yes | MES | Operator login / Password / Comment | E-signature MES | Date / Time / Name of operator / Comments / reason | Current Block | Manual | Manual
06 | Compouding | Introduction raw material | 15 | Record the movement of raw material/ingredient/product | 137 | Date of Signature | Date of Signature |  | Data Point | Date | No | No | Yes | MES | E-signature MES | MES uses system date to save the signature date | MES uses system date to save the signature date | Current Block | Autom | Autom
06 | Compouding | Introduction raw material | 15 | Record the movement of raw material/ingredient/product | 138 | Time of Signature | Time of Signature |  | Data Point | Time | No | No | Yes | MES | E-signature MES | MES uses system date to save the signature time | Time | Current Block | Autom | Autom
06 | Compouding | Introduction raw material | 15 | Record the movement of raw material/ingredient/product | 139 | Double check signature | e-Signature of the double check |  | Data Point | e-Sign | No | No | Opt | MES | Operator login / Password / Comment | E-signature MES | Date / Time / Name of operator / Comments / reason | Current Block | N/A | Manual
06 | Compouding | Introduction raw material | 15 | Record the movement of raw material/ingredient/product | 140 | Double check - Signature date | Date of the double check |  | Data Point | Date | No | No | Opt | MES | E-signature MES | MES uses system date to save the signature date | Date | Current Block | N/A | Autom
06 | Compouding | Introduction raw material | 15 | Record the movement of raw material/ingredient/product | 141 | Double check - Signature time | Time of the double check |  | Data Point | Time | No | No | Opt | MES | E-signature MES | MES uses system date to save the signature time | Time | Current Block | N/A | Autom
06 | Compouding | Introduction raw material | 16 | Control raw material/ingredient/product delivery (with multi containers) | 142 | Instruction reference (x2) | Number + Title of the document that describes how to control the raw material/ingredient/product = hyperlink |  | Variable | hyperlink | No | No | Yes | TBD | Hyperlink of the document + Document ID | Call the right document | N° + Title of the document (with a hyperlink to the document) | Current Block | Autom | Autom
06 | Compouding | Introduction raw material | 16 | Control raw material/ingredient/product delivery (with multi containers) | 143 | Ingredient name (x3) | Variable column G |  | Variable | Text | No | No | Yes | MES | Depend on product | Call Variable column G | Variable column G | Current Block | Autom | Autom
06 | Compouding | Introduction raw material | 16 | Control raw material/ingredient/product delivery (with multi containers) | 144 | Container ID | Unique ID of the container (HU code or GMID) |  | Data Point | Text | No | No | Yes | Scan or manual | Container ID (bar code) or manual | Record container ID | Container ID | Current block and others | Scan | Manual
06 | Compouding | Introduction raw material | 16 | Control raw material/ingredient/product delivery (with multi containers) | 145 | SAP Batch number | SAP code of the ingredient |  | Data Point | Text | No | No | Yes | SAP or manual | Container ID or manual | Call from container ID Product SAP Batch number or record it manually | Product SAP Batch number | Current block | Autom | Manual
06 | Compouding | Introduction raw material | 16 | Control raw material/ingredient/product delivery (with multi containers) | 146 | Quantity received | Quantity of ingredient received |  | Data Point | Num | Yes | Yes | Yes | SAP or manual | Container ID or manual | Call from container ID ingredient quantity per container or record it manually | Ingredient quantity per container | Current block and others | Autom | Manual
06 | Compouding | Introduction raw material | 16 | Control raw material/ingredient/product delivery (with multi containers) | 147 | Ingredient conformity | Conformity between expected ingredient in BOM vs SAP (Container ID + batch number + quantity per container) |  | Data Point | Conf | No | No | Yes | MES | Container ID + batch number + quantity per container in BOM & SAP | Check BOM versus SAP (Container ID + batch number + quantity per container) | C/NC | Current block + looping | Autom | Autom
06 | Compouding | Introduction raw material | 16 | Control raw material/ingredient/product delivery (with multi containers) | 148 | Visual conformity | Visual conformity of container aspect |  | Data Point | Conf | No | No | Opt | Manual | NA | NA | C/NC | Current block + Exception WF | Manual | Manual
06 | Compouding | Introduction raw material | 16 | Control raw material/ingredient/product delivery (with multi containers) | 149 | Total containers received | Sum of container received |  | Data Point | Num | No | No | Yes | Current Phase | Each container ID | Calculate the sum of number of container received | Total containers received | Current Block | Autom | Autom
06 | Compouding | Introduction raw material | 16 | Control raw material/ingredient/product delivery (with multi containers) | 150 | Total quantity received | Sum of quantity of ingredient received |  | Data Point | Num | No | Yes | Yes | Current Phase | Each container quantity | calculate the Sum of quantity received | Total quantity received | Current Block | Autom | Autom
06 | Compouding | Introduction raw material | 16 | Control raw material/ingredient/product delivery (with multi containers) | 151 | Operator signature | Signature of the operator |  | Data Point | e-sign | No | No | Yes | MES | Operator login / Password / Comment | E-signature MES | Date / Time / Name of operator / Comments / reason | Current Block | Manual | Manual
06 | Compouding | Introduction raw material | 16 | Control raw material/ingredient/product delivery (with multi containers) | 152 | Date of Signature | Date of Signature |  | Data Point | Date | No | No | Yes | MES | E-signature MES | MES uses system date to save the signature date | MES uses system date to save the signature date | Current Block | Autom | Autom
06 | Compouding | Introduction raw material | 16 | Control raw material/ingredient/product delivery (with multi containers) | 153 | Time of Signature | Time of Signature |  | Data Point | Time | No | No | Yes | MES | E-signature MES | MES uses system date to save the signature time | Time | Current Block | Autom | Autom
06 | Compouding | Introduction raw material | 16 | Control raw material/ingredient/product delivery (with multi containers) | 154 | Double check signature | e-Signature of the double check |  | Data Point | e-Sign | No | No | Opt | MES | Operator login / Password / Comment | E-signature MES | Date / Time / Name of operator / Comments / reason | Current Block | N/A | Manual
06 | Compouding | Introduction raw material | 16 | Control raw material/ingredient/product delivery (with multi containers) | 155 | Double check - Signature date | Date of the double check |  | Data Point | Date | No | No | Opt | MES | E-signature MES | MES uses system date to save the signature date | Date | Current Block | N/A | Autom
06 | Compouding | Introduction raw material | 16 | Control raw material/ingredient/product delivery (with multi containers) | 156 | Double check - Signature time | Time of the double check |  | Data Point | Time | No | No | Opt | MES | E-signature MES | MES uses system date to save the signature time | Time | Current Block | N/A | Autom
06 | Compouding | Thawing | 17 | Load the bottles on table | 157 | Instruction reference (x2) | Number + Title of the document that describes how to do the loading = hyperlink |  | Variable | hyperlink | No | No | Yes | TBD | Hyperlink of the document + Document ID | Call the right document | N° + Title of the document (with a hyperlink to the document) | Current Block | Autom | Autom
06 | Compouding | Thawing | 17 | Load the bottles on table | 158 | Equipment name | Unique name of the equipement (= Description) |  | Variable | Text | No | No | Yes | Recipe | Equipment name | Define Equipment Name | Equipment_Name | Current Block | Autom | Autom
06 | Compouding | Thawing | 17 | Load the bottles on table | 159 | Equipment ID | Unique identification of the equipement |  | Data Point | Text | No | No | Yes | scan or manual | Equipment ID barcode or manual | Call Equipment ID or manual | Equipment ID | Current block | Scan | Scan
06 | Compouding | Thawing | 17 | Load the bottles on table | 160 | Bottle ID | Unique ID of the container (HU code or GMID) |  | Data Point | Text | No | No | Yes | previous Phase or scan or manual | Container ID (previous block or scan or manual) | Record container ID | Container ID | Current Block | Autom | Manual |  | For compounding : container ID are the same as the one identified in control raw material, control & loading are done at the same time. Data could come from previous or 2 blocks open and populated at the same time
06 | Compouding | Thawing | 17 | Load the bottles on table | 161 | Number of bottle loaded per table | Sum of bottle loaded on table |  | Data Point | Num | No | No | Yes | Current Phase | Each bottle ID | calculate sum of number of bottle loaded | Number of bottle loaded per table | Current Block | Autom | Autom
06 | Compouding | Thawing | 17 | Load the bottles on table | 162 | Specifications Min : [XX] [unit] / Max : [XX] [unit] | Min / max number of bottles per table |  | Variable | Num | No | No | Yes | TBD : Must be configurable via a local recovery rule | Depend Equipement | Call Variable column G | Variable column G | Current block | Autom | Autom
06 | Compouding | Thawing | 17 | Load the bottles on table | 163 | Load conformity | conformity of the number of bottle laoded on table |  | Data Point | Conf | No | No | Yes | Current Phase | Number of bottle loaded per table + specification | Check number of bottle per table vs specification | C/NC | Current block + Exception WF | Autom | Autom
06 | Compouding | Thawing | 17 | Load the bottles on table | 164 | product recipe | name of product recipe |  | Variable | Text | No | No | Yes | Recipe | Depend on product | Call Variable column G | Variable column G | Current Block | Autom | Autom
06 | Compouding | Thawing | 17 | Load the bottles on table | 165 | batch size of product | Sum of quantity of all bottles loaded on all tables |  | Data Point | Num | No | Yes | Yes | Current Phase and previous Phase | each container ID (same block) + quantity per container (previous block) | Calculate sum of quantity loaded | batch size of product | Current Block | Autom | Autom
06 | Compouding | Thawing | 17 | Load the bottles on table | 166 | Specifications Min : [XX] [unit] / Max : [XX] [unit] | Min / max batch size of product |  | Variable | Num | No | No | Yes | Recipe | Depend on product | Call Variable column G | Variable column G | Current block | Autom | Autom
06 | Compouding | Thawing | 17 | Load the bottles on table | 167 | Batch size Conformity | Conformity between batch size & specification |  | Data Point | Conf | No | No | Yes | Current Phase | Batch size + specification | Check batch size vs specification | C/NC | Current block + Exception WF | Autom | Autom
06 | Compouding | Thawing | 17 | Load the bottles on table | 168 | Operator signature | Signature of the operator |  | Data Point | e-sign | No | No | Yes | MES | Operator login / Password / Comment | E-signature MES | Date / Time / Name of operator / Comments / reason | Current Block | Manual | Manual
06 | Compouding | Thawing | 17 | Load the bottles on table | 169 | Date of Signature | Date of Signature |  | Data Point | Date | No | No | Yes | MES | E-signature MES | MES uses system date to save the signature date | MES uses system date to save the signature date | Current Block | Autom | Autom
06 | Compouding | Thawing | 17 | Load the bottles on table | 170 | Time of Signature | Time of Signature |  | Data Point | Time | No | No | Yes | MES | E-signature MES | MES uses system date to save the signature time | Time | Current Block | Autom | Autom
06 | Compouding | Thawing | 17 | Load the bottles on table | 171 | Double check signature | e-Signature of the double check |  | Data Point | e-Sign | No | No | Opt | MES | Operator login / Password / Comment | E-signature MES | Date / Time / Name of operator / Comments / reason | Current Block | N/A | Manual
06 | Compouding | Thawing | 17 | Load the bottles on table | 172 | Double check - Signature date | Date of the double check |  | Data Point | Date | No | No | Opt | MES | E-signature MES | MES uses system date to save the signature date | Date | Current Block | N/A | Autom
06 | Compouding | Thawing | 17 | Load the bottles on table | 173 | Double check - Signature time | Time of the double check |  | Data Point | Time | No | No | Opt | MES | E-signature MES | MES uses system date to save the signature time | Time | Current Block | N/A | Autom
06 | Compouding | Thawing | 18 | Thawing | 174 | Instruction ref (x3) | Number + Title of the document that describes how to do the thawing = hyperlink |  | Variable | hyperlink | No | No | Yes | TBD | Hyperlink of the document + Document ID | Call the right document | N° + Title of the document (with a hyperlink to the document) | Current Block | Autom | Autom
06 | Compouding | Thawing | 18 | Thawing | 175 | Done checkbox - Start | allows to record that the action is done |  | Other | Check box | No | No | Opt | Manual | NA | Action done | Box checked, associated date and time | Current Block | N/A | Manual
06 | Compouding | Thawing | 18 | Thawing | 176 | Start date | Homogenization Start date |  | Data Point | Date | No | No | Yes | MES or manual | Box checked or previous block or manual | Call date of Box checked or from other block or manual | Thawing Beginning date | Current Block | Autom | Manual |  | For compounding : from previous block start of movement of ingredient
06 | Compouding | Thawing | 18 | Thawing | 177 | Start time | Homogenization Start time |  | Data Point | Time | No | No | Yes | MES or manual | Box checked or previous block or manual | Call time of Box checked or from other block or manual | Thawing Beginning time | Current Block | Autom | Manual |  | For compounding : from previous block start of movement of ingredient
06 | Compouding | Thawing | 18 | Thawing | 178 | product thawed | verification that the product is thawed |  | Data Point | Conf | No | No | yes | Manual | NA | NA | YES / NO | Current block + looping | Manual | Manual |  | C= Current block, next step, NC = looping on same datapoint to continue
06 | Compouding | Thawing | 18 | Thawing | 179 | Done checkbox - End | allows to record that the action is done |  | Other | Check box | No | No | Opt | Manual | Check box empty | Action done | Box checked, associated date and time | Current Block | N/A | Manual
06 | Compouding | Thawing | 18 | Thawing | 180 | End date | Homogenization End date |  | Data Point | Date | No | No | Yes | MES or manual | Box checked or manual | Call date of Box checked or manual | Thawing End date | Current Block | Autom | Manual
06 | Compouding | Thawing | 18 | Thawing | 181 | End time | Homogenization End time |  | Data Point | Time | No | No | Yes | MES or manual | Box checked or manual | Call time of Box checked or manual | Thawing End time | Current Block | Autom | Manual
06 | Compouding | Thawing | 18 | Thawing | 182 | Thawing Duration | Homogenization duration |  | Data Point | Num | No | No | Yes | Current Phase | Thawing start date & time Thawing end date & time | Calculate duration (end time – start time) | Duration | Current Block | Autom | Autom
06 | Compouding | Thawing | 18 | Thawing | 183 | Thawing Duration Min : [XX] [unit] | Variable column G |  | Variable | Num | No | No | Yes | MES | Depend on product | Call Variable column G | Variable column G | Current Block | Autom | Autom
06 | Compouding | Thawing | 18 | Thawing | 184 | Thawing Duration Max : [XX] [unit] | Variable column G |  | Variable | Num | No | No | Yes | MES | Depend on product | Call Variable column G | Variable column G | Current Block | Autom | Autom
06 | Compouding | Thawing | 18 | Thawing | 185 | Thawing Duration conformity checkbox C/NC | Conformity of duration of Thawing step |  | Data Point | Conf | No | No | Yes | Current Phase | Thawing duration and specification | Check duration and specification | C/NC | Current block + Exception WF | Autom | Autom
06 | Compouding | Thawing | 18 | Thawing | 186 | Attach table ticket | Attachment of the thawing table ticket |  | Data Point | Picture | No | No | Opt | TBD | Table ticket (scan or picture) | Attach the table ticket | Table ticket attached | Current Block | Manual | Manual
06 | Compouding | Thawing | 18 | Thawing | 187 | Conformity | conformity of the thawing table ticket |  | Data Point | Conf | No | No | Opt | Manual | NA | NA | C/NC | Current block + Exception WF | Manual | Manual
06 | Compouding | Thawing | 18 | Thawing | 188 | Operator signature | Signature of the operator |  | Data Point | e-sign | No | No | Yes | MES | Operator login / Password / Comment | E-signature MES | Date / Time / Name of operator / Comments / reason | Current Block | Manual | Manual
06 | Compouding | Thawing | 18 | Thawing | 189 | Date of Signature | Date of Signature |  | Data Point | Date | No | No | Yes | MES | E-signature MES | MES uses system date to save the signature date | MES uses system date to save the signature date | Current Block | Autom | Autom
06 | Compouding | Thawing | 18 | Thawing | 190 | Time of Signature | Time of Signature |  | Data Point | Time | No | No | Yes | MES | E-signature MES | MES uses system date to save the signature time | Time | Current Block | Autom | Autom
06 | Compouding | Thawing | 18 | Thawing | 191 | Double check signature | e-Signature of the double check |  | Data Point | e-Sign | No | No | Opt | MES | Operator login / Password / Comment | E-signature MES | Date / Time / Name of operator / Comments / reason | Current Block | N/A | Manual
06 | Compouding | Thawing | 18 | Thawing | 192 | Double check - Signature date | Date of the double check |  | Data Point | Date | No | No | Opt | MES | E-signature MES | MES uses system date to save the signature date | Date | Current Block | N/A | Autom
06 | Compouding | Thawing | 18 | Thawing | 193 | Double check - Signature time | Time of the double check |  | Data Point | Time | No | No | Opt | MES | E-signature MES | MES uses system date to save the signature time | Time | Current Block | N/A | Autom
06 | Compouding | Pooling | 19 | Perform environmental & personal monitoring | 194 | Instruction ref | Number + Title of the document that describes how to do the aseptic connections = hyperlink |  | Variable | hyperlink | No | No | Yes | TBD | Hyperlink of the document + Document ID | Call the right document | N° + Title of the document (with a hyperlink to the document) | Current Block | Autom | Autom
06 | Compouding | Pooling | 19 | Perform environmental & personal monitoring | 195 | Frenquency-type of EM/PM | frequency each monitoring have to be perform ed depend on local rules |  | Variable | Text | No | No | Yes | TBD | Depend on product | Call Variable column G | Variable column G | Current Block | Autom | Autom
06 | Compouding | Pooling | 19 | Perform environmental & personal monitoring | 196 | [type of EM/PM ] | [type of EM/PM ] to perform |  | Variable | Text | No | No | Yes | TBD | Depend on product | Call Variable column G | Variable column G | Current Block | Autom | Autom
06 | Compouding | Pooling | 19 | Perform environmental & personal monitoring | 197 | report | report |  | Data Point | Doc | No | No | Yes | Manual | report | N/A | REPORT | Current Block + exception WF | Autom | Autom
06 | Compouding | Pooling | 19 | Perform environmental & personal monitoring | 198 | confomity | confomity of monitoring done |  | Data Point | Conf | No | No | Yes | Manual | conformity based on local rules | N/A | Conformity | Current Block | Autom | Autom
06 | Compouding | Pooling | 19 | Perform environmental & personal monitoring | 199 | Date - Commitment | Date of the commitment |  | Data Point | Date | No | No | Yes | MES | E-signature MES | MES uses system date to save the signature date | Date | Current Block | Autom | Autom
06 | Compouding | Pooling | 19 | Perform environmental & personal monitoring | 200 | Time - Commitment | Time of the commitment |  | Data Point | Time | No | No | Yes | MES | E-signature MES | MES uses system date to save the signature time | Time | Current Block | Autom | Autom
06 | Compouding | Pooling | 19 | Perform environmental & personal monitoring | 201 | e-Signature - Commitment | e-Signature of the commitment |  | Data Point | e-Sign | No | No | Yes | MES | Operator login / Password / Comment | E-signature MES | Date / Time / Name of operator / Comments / reason | Current Block | Manual | Manual
06 | Compouding | Pooling | 19 | Perform environmental & personal monitoring | 202 | Double check - Signature date (Manual) | Date of the commitment |  | Data Point | Date | No | No | Opt | MES | E-signature MES | MES uses system date to save the signature date | Date | Current Block | Autom | Autom
06 | Compouding | Pooling | 19 | Perform environmental & personal monitoring | 203 | Double check - Signature time (Manual) | Time of the commitment |  | Data Point | Time | No | No | Opt | MES | E-signature MES | MES uses system date to save the signature time | Time | Current Block | Autom | Autom
06 | Compouding | Pooling | 19 | Perform environmental & personal monitoring | 204 | Double check signature (Manual) | e-Signature of the commitment |  | Data Point | e-Sign | No | No | Opt | MES | Operator login / Password / Comment | E-signature MES | Date / Time / Name of operator / Comments / reason | Current Block | Manual | Manual
06 | Compouding | Pooling | 21 | Collect samples multi container without volume | 205 | Instruction ref (X3) | Number + Title of the document that describes how to do the mixing = hyperlink |  | Variable | hyperlink | No | No | Yes | TBD | Hyperlink of the document + Document ID | Call the right document | N° + Title of the document (with a hyperlink to the document) | Current Block | Autom | Autom
06 | Compouding | Pooling | 21 | Collect samples multi container without volume | 206 | X | Number of sample to be performed |  | Variable | Num | No | No | Yes | Recipe | Depend on product | Call Variable column G | Variable column G | Current block | Autom | Autom
06 | Compouding | Pooling | 21 | Collect samples multi container without volume | 207 | Y | Quantity per sample to be performed |  | Variable | Num | No | Yes | Yes | Recipe | Depend on product | Call Variable column G | Variable column G | Current block | Autom | Autom
06 | Compouding | Pooling | 21 | Collect samples multi container without volume | 208 | Z | Number of container in the batch |  | Variable | Num | No | No | Yes | Previous Phase | Depend on batch | Call Variable column G | Variable column G | Current block | Autom | Autom
06 | Compouding | Pooling | 21 | Collect samples multi container without volume | 209 | Number of container sampled | Number of container sampled |  | Data Point | Num | No | No | Yes | Manual | NA | NA | Number of container sampled | Current block | Manual | Manual
06 | Compouding | Pooling | 21 | Collect samples multi container without volume | 210 | Number of samples | Number of samples sampled |  | Data Point | Num | No | No | Yes | Manual | NA | NA | Number of samples | Current block | Manual | Manual
06 | Compouding | Pooling | 21 | Collect samples multi container without volume | 211 | Total quantity sampled | Quantity sampled at this stage |  | Data Point | Num | No | Yes | Yes | Current Phase | Y (Quantity per sample to be performed) + Number of samples | Calculate (Z*Number of samples) | Total quantity sampled | Current block & others | Autom | Autom
06 | Compouding | Pooling | 21 | Collect samples multi container without volume | 212 | Date - Commitment | Date of the commitment |  | Data Point | Date | No | No | Yes | MES | E-signature MES | MES uses system date to save the signature date | Date | Current Block | Autom | Autom
06 | Compouding | Pooling | 21 | Collect samples multi container without volume | 213 | Time - Commitment | Time of the commitment |  | Data Point | Time | No | No | Yes | MES | E-signature MES | MES uses system date to save the signature time | Time | Current Block & others | Autom | Autom |  | WTD/LET : Commitment time = Last sample time
06 | Compouding | Pooling | 21 | Collect samples multi container without volume | 214 | e-Signature - Commitment | e-Signature of the commitment |  | Data Point | e-Sign | No | No | Yes | MES | Operator login / Password / Comment | E-signature MES | Date / Time / Name of operator / Comments / reason | Current Block | Manual | Manual
06 | Compouding | Pooling | 21 | Collect samples multi container without volume | 215 | Double check - Signature date | Date of the commitment |  | Data Point | Date | No | No | Yes | MES | E-signature MES | MES uses system date to save the signature date | Date | Current Block | Autom | Autom
06 | Compouding | Pooling | 21 | Collect samples multi container without volume | 216 | Double check - Signature time | Time of the commitment |  | Data Point | Time | No | No | Yes | MES | E-signature MES | MES uses system date to save the signature time | Time | Current Block | Autom | Autom
06 | Compouding | Pooling | 21 | Collect samples multi container without volume | 217 | Double check signature | e-Signature of the commitment |  | Data Point | e-Sign | No | No | Yes | MES | Operator login / Password / Comment | E-signature MES | Date / Time / Name of operator / Comments / reason | Current Block | Manual | Manual
06 | Compouding | Pooling | 23 | Record [operation name] | 218 | Instruction ref | Number + Title of the document that describes how to do the mixing = hyperlink |  | Variable | hyperlink | No | No | Yes | TBD | Hyperlink of the document + Document ID | Call the right document | N° + Title of the document (with a hyperlink to the document) | Current Block | Autom | Autom
06 | Compouding | Pooling | 23 | Record [operation name] | 219 | operation name x 5 | Variable column G i.e. : pooling / mixing |  | Variable | Text | No | No | Yes | MES | Depend on product | Call Variable column G i.e : pooling / mixing… | Variable column G | Current Block | Autom | Autom
06 | Compouding | Pooling | 23 | Record [operation name] | 220 | Done checkbox - Start | allows to record that the action is done |  | Other | Check box | No | No | Opt | Eqt or manual | Check box empty | Action done | Box checked, associated date and time | Current Block | N/A | Manual
06 | Compouding | Pooling | 23 | Record [operation name] | 221 | Start date | operation Start date |  | Data Point | Date | No | No | Yes | MES | Box checked | MES uses system date to save the date | Date | Current Block | Autom | Autom
06 | Compouding | Pooling | 23 | Record [operation name] | 222 | Start time | operation Start time |  | Data Point | Time | No | No | Yes | MES | Box checked | MES uses system date to save the time | Time | Current Block | Autom | Autom
06 | Compouding | Pooling | 23 | Record [operation name] | 223 | Parameter (Purpose name) | Variable column G i.e. : Pump speed (optional) |  | Variable | Text | No | No | Opt | MES | Depend on product | Call Variable column G | Variable column G | Current Block | Autom | Autom
06 | Compouding | Pooling | 23 | Record [operation name] | 224 | Parameter value | Record parameter value from the equipment (optional) |  | Data Point | Num | Yes | Yes | Opt | Eqt or manual | Value in the equipment | Record value (eqt or manual) | Parameter value | Current Block | Autom | Manual
06 | Compouding | Pooling | 23 | Record [operation name] | 225 | Parameter specification Min : [XX] [unit] / Max : [XX] [unit] | Variable column G (optional) |  | Variable | Num | No | No | Opt | MES | Depend on product | Call Variable column G | Variable column G | Current Block | Autom | Autom
06 | Compouding | Pooling | 23 | Record [operation name] | 226 | Parameter conformity checkbox C/NC | The Conformity bewteen Min & Max Threshold and the Value (optional) |  | Data Point | Conf | Yes | Yes | Opt | MES | parameter value and specifications | Check value vs theoretical value (min max range) | C/NC | Current block + Exception WF | Autom | Autom
06 | Compouding | Pooling | 23 | Record [operation name] | 227 | Done checkbox - End | allows to record that the action is done |  | Other | Check box | No | No | Opt | Eqt or manual | Check box empty | Action done | Box checked, associated date and time | Current Block | N/A | Manual
06 | Compouding | Pooling | 23 | Record [operation name] | 228 | End date | operation End date |  | Data Point | Date | No | No | Yes | MES | Box checked | MES uses system date to save the date | Date | Current Block | Autom | Autom
06 | Compouding | Pooling | 23 | Record [operation name] | 229 | End time | operation End time |  | Data Point | Time | No | No | Yes | MES | Box checked | MES uses system date to save the time | Time | Current Block | Autom | Autom
06 | Compouding | Pooling | 23 | Record [operation name] | 230 | Operation Duration | operation duration |  | Data Point | Num | No | No | Yes | MES | start date & time end date & time | Calculate time difference between start and end | Duration | Current block | Autom | Autom
06 | Compouding | Pooling | 23 | Record [operation name] | 231 | Duration specification Min : [XX] [unit] / Max : [XX] [unit] | Variable column G |  | Variable | Num | No | No | Opt | MES | Depend on product | Call Variable column G | Variable column G | Current Block | Autom | Autom |  | LET/WTD : not used for pooling
06 | Compouding | Pooling | 23 | Record [operation name] | 232 | Duration conformity | Conformity of duration of operation step |  | Data Point | Conf | No | No | Opt | MES | Duration & duration specification | Check value vs theoretical value (min max range) | C/NC | Current block + Exception WF | Autom | Autom |  | LET/WTD : not used for pooling
06 | Compouding | Pooling | 23 | Record [operation name] | 233 | Date - Commitment | Date of the commitment |  | Data Point | Date | No | No | Yes | MES | E-signature MES | MES uses system date to save the signature date | Date | Current Block | Autom | Autom
06 | Compouding | Pooling | 23 | Record [operation name] | 234 | Time - Commitment | Time of the commitment |  | Data Point | Time | No | No | Yes | MES | E-signature MES | MES uses system date to save the signature time | Time | Current Block | Autom | Autom
06 | Compouding | Pooling | 23 | Record [operation name] | 235 | e-Signature - Commitment | e-Signature of the commitment |  | Data Point | e-Sign | No | No | Yes | MES | Operator login / Password / Comment | E-signature MES | Date / Time / Name of operator / Comments / reason | Current Block | Manual | Manual
06 | Compouding | Pooling | 23 | Record [operation name] | 236 | Double check - Signature date | Date of the commitment |  | Data Point | Date | No | No | Opt | MES | E-signature MES | MES uses system date to save the signature date | Date | Current Block | N/A | Autom
06 | Compouding | Pooling | 23 | Record [operation name] | 237 | Double check - Signature time | Time of the commitment |  | Data Point | Time | No | No | Opt | MES | E-signature MES | MES uses system date to save the signature time | Time | Current Block | N/A | Autom
06 | Compouding | Pooling | 23 | Record [operation name] | 238 | Double check signature (Manual) | e-Signature of the commitment |  | Data Point | e-Sign | No | No | Opt | MES | Operator login / Password / Comment | E-signature MES | Date / Time / Name of operator / Comments / reason | Current Block | N/A | Manual
06 | Compouding | Pooling | 24 | Mix product | 239 | Instruction ref | Number + Title of the document that describes how to do the mixing = hyperlink |  | Variable | hyperlink | No | No | Yes | TBD | Hyperlink of the document + Document ID | Call the right document | N° + Title of the document (with a hyperlink to the document) | Current Block | Autom | Autom |  | N/A
06 | Compouding | Pooling | 24 | Mix product | 240 | Done checkbox - Start | allows to record that the action is done |  | Other | Check box | No | No | Opt | Manual | Check box empty | Action done | Box checked, associated date and time | Current Block | N/A | Manual |  | Only for manual
06 | Compouding | Pooling | 24 | Mix product | 241 | Start date | Homogenization Start date |  | Data Point | Date | No | No | Yes | MES | E-signature MES | MES uses system date to save the signature date | Date | Current Block | Autom | Autom |  | N/A
06 | Compouding | Pooling | 24 | Mix product | 242 | Start time | Homogenization Start time |  | Data Point | Time | No | No | Yes | MES | E-signature MES | MES uses system date to save the signature time | Time | Current Block | Autom | Autom |  | N/A
06 | Compouding | Pooling | 24 | Mix product | 243 | Parameter (Purpose name) | Variable column G |  | Variable | Text | No | No | Yes | MES | Depend on product | Call Variable column G | Variable column G | Current Block | Autom | Autom |  | N/A
06 | Compouding | Pooling | 24 | Mix product | 244 | Parameter | Record parameter value from the equipment |  | Data Point | Num | Yes | Yes | Yes | TBD | Value read in the equipment | Record Value read in the equipment | Value read in the equipment | Current Block | Autom | Manual
06 | Compouding | Pooling | 24 | Mix product | 245 | Parameter Min : [XX] [unit] | Variable column G |  | Variable | Num | No | No | Yes | MES | Depend on product | Call Variable column G | Variable column G | Current Block | Autom | Autom |  | N/A
06 | Compouding | Pooling | 24 | Mix product | 246 | Parameter Max : [XX] [unit] | Variable column G |  | Variable | Num | No | No | Yes | MES | Depend on product | Call Variable column G | Variable column G | Current Block | Autom | Autom |  | N/A
06 | Compouding | Pooling | 24 | Mix product | 247 | Parameter conformity checkbox C/NC | The Conformity bewteen Min & Max Threshold and the Value |  | Data Point | Conf | Yes | Yes | Yes | MES | Value read in the equipment and specifications | Check value vs theoretical value (min max range) | C/NC | Current block + Exception WF | Autom | Autom
06 | Compouding | Pooling | 24 | Mix product | 248 | Done checkbox - End | allows to record that the action is done |  | Other | Check box | No | No | Opt | Manual | Check box empty | Action done | Box checked, associated date and time | Current Block | N/A | Manual |  | Only for manual
06 | Compouding | Pooling | 24 | Mix product | 249 | End date | Homogenization End date |  | Data Point | Date | No | No | Yes | MES | E-signature MES | MES uses system date to save the signature date | Date | Current Block | Autom | Autom |  | N/A
06 | Compouding | Pooling | 24 | Mix product | 250 | End time | Homogenization End time |  | Data Point | Time | No | No | Yes | MES | E-signature MES | MES uses system date to save the signature time | Time | Current Block | Autom | Autom |  | N/A
06 | Compouding | Pooling | 24 | Mix product | 251 | Homogenization Duration | Homogenization duration |  | Data Point | Num | No | No | Yes | MES | Homogenization start date & time Homogenization end date & time | Calculate time difference between homogenization start and end | Duration | Current block | Autom | Autom
06 | Compouding | Pooling | 24 | Mix product | 252 | Homogenization Duration Min : [XX] [unit] | Variable column G |  | Variable | Num | No | No | Yes | MES | Depend on product | Call Variable column G | Variable column G | Current Block | Autom | Autom
06 | Compouding | Pooling | 24 | Mix product | 253 | Homogenization Duration Max : [XX] [unit] | Variable column G |  | Variable | Num | No | No | Yes | MES | Depend on product | Call Variable column G | Variable column G | Current Block | Autom | Autom
06 | Compouding | Pooling | 24 | Mix product | 254 | Homogenization Duration conformity checkbox C/NC | Conformity of duration of homogenization step |  | Data Point | Conf | No | No | Yes | MES | Homogenization duration & Homogenization duration specification | Check value vs theoretical value (min max range) | C/NC | Current block + Exception WF | Autom | Autom
06 | Compouding | Pooling | 24 | Mix product | 255 | Date - Commitment | Date of the commitment |  | Data Point | Date | No | No | Yes | MES | E-signature MES | MES uses system date to save the signature date | Date | Current Block | Autom | Autom |  | N/A
06 | Compouding | Pooling | 24 | Mix product | 256 | Time - Commitment | Time of the commitment |  | Data Point | Time | No | No | Yes | MES | E-signature MES | MES uses system date to save the signature time | Time | Current Block | Autom | Autom |  | N/A
06 | Compouding | Pooling | 24 | Mix product | 257 | e-Signature - Commitment | e-Signature of the commitment |  | Data Point | e-Sign | No | No | Yes | MES | Operator login / Password / Comment | E-signature MES | Date / Time / Name of operator / Comments / reason | Current Block | Manual | Manual |  | N/A
06 | Compouding | Pooling | 24 | Mix product | 258 | Double check - Signature date (Manual) | Date of the commitment |  | Data Point | Date | No | No | Opt | MES | E-signature MES | MES uses system date to save the signature date | Date | Current Block | N/A | Autom |  | Only for manual
06 | Compouding | Pooling | 24 | Mix product | 259 | Double check - Signature time (Manual) | Time of the commitment |  | Data Point | Time | No | No | Opt | MES | E-signature MES | MES uses system date to save the signature time | Time | Current Block | N/A | Autom |  | Only for manual
06 | Compouding | Pooling | 24 | Mix product | 260 | Double check signature (Manual) | e-Signature of the commitment |  | Data Point | e-Sign | No | No | Opt | MES | Operator login / Password / Comment | E-signature MES | Date / Time / Name of operator / Comments / reason | Current Block | N/A | Manual |  | Only for manual
06 | Compouding | Pooling | 25 | Verify duration between two steps | 261 | Instruction ref | Number + Title of the document that describes how to do the verify duration between 2 steps = hyperlink |  | Variable | hyperlink | No | No | Yes | TBD | Hyperlink of the document + Document ID | Call the right document | N° + Title of the document (with a hyperlink to the document) | Current Block | Autom | Autom
06 | Compouding | Pooling | 25 | Verify duration between two steps | 262 | Done checkbox - Start | allows to record that the action is done |  | Other | Check box | No | No | Opt | Manual | Check box empty | Action done | Box checked, associated date and time | Current Block | N/A | Manual |  | Only for manual
06 | Compouding | Pooling | 25 | Verify duration between two steps | 263 | Start date | Filtration Start date |  | Data Point | Date | No | No | Yes | MES | E-signature MES | MES uses system date to save the signature date | Date | Current block | Autom | Autom
06 | Compouding | Pooling | 25 | Verify duration between two steps | 264 | Start time | Filtration Start time |  | Data Point | Time | No | No | Yes | MES | E-signature MES | MES uses system date to save the signature time | Time | Current Block | Autom | Autom
06 | Compouding | Pooling | 25 | Verify duration between two steps | 265 | Done checkbox - End | allows to record that the action is done |  | Other | Check box | No | No | Opt | Manual | Check box empty | Action done | Box checked, associated date and time | Current Block | N/A | Manual |  | Only for manual
06 | Compouding | Pooling | 25 | Verify duration between two steps | 266 | End date | Filtration End date |  | Data Point | Date | No | No | Yes | MES | E-signature MES | MES uses system date to save the signature date | Date | Current Block | Autom | Autom
06 | Compouding | Pooling | 25 | Verify duration between two steps | 267 | End time | Filtration End Time |  | Data Point | Time | No | No | Yes | MES | E-signature MES | MES uses system date to save the signature time | Time | Current Block | Autom | Autom
06 | Compouding | Pooling | 25 | Verify duration between two steps | 268 | Duration | Inter-step duration |  | Data Point | Num | No | No | Yes | MES | Inter-step start date & time Inter-step end date & time | Calculate time difference between 2 steps end and start | Duration | Current block | Autom | Autom
06 | Compouding | Pooling | 25 | Verify duration between two steps | 269 | Duration Min : [XX] [unit] | Variable column G |  | Variable | Num | No | No | Yes | MES | Depend on product | Call Variable column G | Variable column G | Current Block | Autom | Autom
06 | Compouding | Pooling | 25 | Verify duration between two steps | 270 | Duration Max : [XX] [unit] | Variable column G |  | Variable | Num | No | No | Yes | MES | Depend on product | Call Variable column G | Variable column G | Current Block | Autom | Autom
06 | Compouding | Pooling | 25 | Verify duration between two steps | 271 | Duration C/NC | Conformity of duration of Inter-step step |  | Data Point | Conf | No | No | Yes | MES | Inter-step duration & Inter-step duration specification | Check value vs theoretical value (min max range) | C/NC | Current block + Exception WF | Autom | Autom
06 | Compouding | Pooling | 25 | Verify duration between two steps | 272 | Date - Commitment | Date of the commitment |  | Data Point | Date | No | No | Yes | MES | E-signature MES | MES uses system date to save the signature date | Date | Current Block | Autom | Autom
06 | Compouding | Pooling | 25 | Verify duration between two steps | 273 | Time - Commitment | Time of the commitment |  | Data Point | Time | No | No | Yes | MES | E-signature MES | MES uses system date to save the signature time | Time | Current Block | Autom | Autom
06 | Compouding | Pooling | 25 | Verify duration between two steps | 274 | e-Signature - Commitment | e-Signature of the commitment |  | Data Point | e-Sign | No | No | Yes | MES | Operator login / Password / Comment | E-signature MES | Date / Time / Name of operator / Comments / reason | Current Block | Manual | Manual
06 | Compouding | Pooling | 25 | Verify duration between two steps | 275 | Double check - Signature date (Manual) | Date of the commitment |  | Data Point | Date | No | No | Opt | MES | E-signature MES | MES uses system date to save the signature date | Date | Current Block | N/A | Autom |  | Only for manual
06 | Compouding | Pooling | 25 | Verify duration between two steps | 276 | Double check - Signature time (Manual) | Time of the commitment |  | Data Point | Time | No | No | Opt | MES | E-signature MES | MES uses system date to save the signature time | Time | Current Block | N/A | Autom |  | Only for manual
06 | Compouding | Pooling | 25 | Verify duration between two steps | 277 | Double check signature (Manual) | e-Signature of the commitment |  | Data Point | e-Sign | No | No | Opt | MES | Operator login / Password / Comment | E-signature MES | Date / Time / Name of operator / Comments / reason | Current Block | N/A | Manual |  | Only for manual
06 | Compouding | Pooling | 26 | Add [documents] (scan, PDF, …) | 278 | Document | Attachment of the thawing table ticket |  | Variable | Text | No | No | Yes | MES | Depend on product | Call Variable column G | Variable column G | Current Block | Autom | Autom
06 | Compouding | Pooling | 26 | Add [documents] (scan, PDF, …) | 279 | Attach document | Attachment of the thawing table ticket |  | Data Point | Picture | No | No | Yes | TBD | Table ticket (scan or picture) | Attach the table ticket | Table ticket attached | Current Block | Manual | Manual
06 | Compouding | Pooling | 26 | Add [documents] (scan, PDF, …) | 280 | Conformity | conformity of the thawing table ticket |  | Data Point | Conf | No | No | Opt | Manual | NA | NA | C/NC | Current block + Exception WF | Manual | Manual
06 | Compouding | Pooling | 26 | Add [documents] (scan, PDF, …) | 281 | Date - Commitment | Date of the commitment |  | Data Point | Date | No | No | Yes | MES | E-signature MES | MES uses system date to save the signature date | Date | Current Block | Autom | Autom
06 | Compouding | Pooling | 26 | Add [documents] (scan, PDF, …) | 282 | Time - Commitment | Time of the commitment |  | Data Point | Time | No | No | Yes | MES | E-signature MES | MES uses system date to save the signature time | Time | Current Block | Autom | Autom
06 | Compouding | Pooling | 26 | Add [documents] (scan, PDF, …) | 283 | e-Signature - Commitment | e-Signature of the commitment |  | Data Point | e-Sign | No | No | Yes | MES | Operator login / Password / Comment | E-signature MES | Date / Time / Name of operator / Comments / reason | Current Block | Manual | Manual
06 | Compouding | Pooling | 27 | Weight product after transfer | 284 | Instruction ref | Number + Title of the document that describes how to do the weighting after transfer = hyperlink |  | Variable | hyperlink | No | No | Yes | TBD | Hyperlink of the document + Document ID | Call the right document | N° + Title of the document (with a hyperlink to the document) | Current Block | Autom | Autom |  | N/A
06 | Compouding | Pooling | 27 | Weight product after transfer | 285 | Product (Purpose name) | Variable column G |  | Variable | Text | No | No | Yes | MES | Depend on product | Call Variable column G | Variable column G | Current Block | Autom | Autom
06 | Compouding | Pooling | 27 | Weight product after transfer | 286 | Date - Measurement (connected) | Measurement Date |  | Data Point | Date | No | No | Opt | MES | E-signature MES | MES uses system date to save the signature date | Date | Current Block | Autom | N/A |  | Only for connected equipement
06 | Compouding | Pooling | 27 | Weight product after transfer | 287 | Time - Measurement (connected) | Measurement time |  | Data Point | Time | No | No | Opt | MES | E-signature MES | MES uses system date to save the signature time | Time | Current Block | Autom | N/A |  | Only for connected equipement
06 | Compouding | Pooling | 27 | Weight product after transfer | 288 | Tare weight | Weight displayed by the scale before taring (weight of empty weighing container) |  | Data Point | Num | Yes | Yes | Opt | Equipement | Tare acquisition | Record Tare | Tare of container | Current Block | Autom | Manual
06 | Compouding | Pooling | 27 | Weight product after transfer | 289 | Gross weight | Weight displayed by the scale after taring |  | Data Point | Num | Yes | Yes | Opt | Equipement | Gross weigh acquisition | Record Gross weigh | Gross weigh of container & product | Current Block | Autom | Manual
06 | Compouding | Pooling | 27 | Weight product after transfer | 290 | Amount weighted (A) | Amount weighed of the product |  | Data Point | Num | Yes | Yes | Yes | MES | Tare & gross weigh | Calculation of Gross weigh minus Tare weigh | Amount weigh of product | Current Block | Autom | Autom
06 | Compouding | Pooling | 27 | Weight product after transfer | 291 | Amount weight Min : [XX] [unit] | Variable column G |  | Variable | Num | No | No | Yes | MES | Depend on product | Call Variable column G | Variable column G | Current Block | Autom | Autom
06 | Compouding | Pooling | 27 | Weight product after transfer | 292 | Amount weight Max : [XX] [unit] | Variable column G |  | Variable | Num | No | No | Yes | MES | Depend on product | Call Variable column G | Variable column G | Current Block | Autom | Autom
06 | Compouding | Pooling | 27 | Weight product after transfer | 293 | Weight conformity checkbox C/NC | The Conformity between weigh vs theoretical weigh calculated (all batch number for 1 material) |  | Data Point | Conf | Yes | Yes | Yes | MES | Weight Value + theoritical weigh calculated | Check weigh value vs theoretical weigh calculated (all batch number for 1 material) | C/NC | Current block + Exception WF | Autom | Autom
06 | Compouding | Pooling | 27 | Weight product after transfer | 294 | Attachement - Weight ticket (Manual) | Attachment of the weight ticket by the operator |  | Data Point | Picture | No | No | Opt | TBD | Ticket scan or picture | Attach ticket | Weight ticket attached (displayed on screen) | Current block | Autom | Manual
06 | Compouding | Pooling | 27 | Weight product after transfer | 295 | Done checkbox - Declare and edit label from SAP (Optionnal) | allows to send the order to do the action |  | Other | Check box | No | No | Yes | Manual | Check box empty | Action done | Box checked and order to SAP | Current Block + SAP | N/A | Manual
06 | Compouding | Pooling | 27 | Weight product after transfer | 296 | Done checkbox - Edit label from MES (Optionnal) | allows to send the order to do the action |  | Other | Check box | No | No | Yes | Manual | Check box empty | Action done | Box checked and order to Edit label | Current Block | N/A | Manual
06 | Compouding | Pooling | 27 | Weight product after transfer | 297 | Label conformity (Optionnal) | The conformity of the printed label |  | Data Point | Conf | No | No | Opt | Manual | Label conformity | Record label conformity | Label conformity | Current block + Exception WF | Scan | Scan
06 | Compouding | Pooling | 27 | Weight product after transfer | 298 | Expiration date (Optionnal) | Expiration date of the product |  | Data Point | Date | No | No | Yes | SAP | Expiration date sent from SAP | Expiration date recorded | Expiration date | Current Block | Autom | Autom
06 | Compouding | Pooling | 27 | Weight product after transfer | 299 | Total quantity weighted | Total product quantity |  | Data Point | Num | Yes | Yes | Yes | MES | e-signature MES | Sum all amount weighted | Total product weight | Current block | Autom | Autom
06 | Compouding | Pooling | 27 | Weight product after transfer | 300 | Date - Commitment | Date of the commitment |  | Data Point | Date | No | No | Yes | MES | E-signature MES | MES uses system date to save the signature date | Date | Current Block | Autom | Autom |  | N/A
06 | Compouding | Pooling | 27 | Weight product after transfer | 301 | Time - Commitment | Time of the commitment |  | Data Point | Time | No | No | Yes | MES | E-signature MES | MES uses system date to save the signature time | Time | Current Block | Autom | Autom |  | N/A
06 | Compouding | Pooling | 27 | Weight product after transfer | 302 | e-Signature - Commitment | e-Signature of the commitment |  | Data Point | e-Sign | No | No | Yes | MES | Operator login / Password / Comment | E-signature MES | Date / Time / Name of operator / Comments / reason | Current Block | Manual | Manual |  | N/A
06 | Compouding | Pooling | 27 | Weight product after transfer | 303 | Double check - Signature date (Manual) | Date of the commitment |  | Data Point | Date | No | No | Opt | MES | E-signature MES | MES uses system date to save the signature date | Date | Current Block | N/A | Autom |  | Only for manual
06 | Compouding | Pooling | 27 | Weight product after transfer | 304 | Double check - Signature time (Manual) | Time of the commitment |  | Data Point | Time | No | No | Opt | MES | E-signature MES | MES uses system date to save the signature time | Time | Current Block | N/A | Autom |  | Only for manual
06 | Compouding | Pooling | 27 | Weight product after transfer | 305 | Double check signature (Manual) | e-Signature of the commitment |  | Data Point | e-Sign | No | No | Opt | MES | Operator login / Password / Comment | E-signature MES | Date / Time / Name of operator / Comments / reason | Current Block | N/A | Manual |  | Only for manual
06 | Compouding | Prefiltration | 28 | Perform an IPC | 306 | IPC (Purpose name) | Variable column G |  | Variable | Text | No | No | Yes | MES | Depend on product | Call Variable column G | Variable column G | Current Block | Autom | Autom
06 | Compouding | Prefiltration | 28 | Perform an IPC | 307 | Instruction reference (x2) | Number + Title of the document that describes how to measure the Ipc = hyperlink |  | Variable | hyperlink | No | No | Yes | TBD | Hyperlink of the document + Document ID | Call the right document | N° + Title of the document (with a hyperlink to the document) | Current Block | Autom | Autom | Yes | N/A | 1
06 | Compouding | Prefiltration | 28 | Perform an IPC | 308 | Measure Date | Date of the measure |  | Data Point | Date | No | No | Opt | MES | Depend the equipment (autom) or if manual acquisition | Call date of the measurement | Date of the measurement | Current Block | Autom | Manual | No | N/A | 1
06 | Compouding | Prefiltration | 28 | Perform an IPC | 309 | Measure Time | Time of the measure |  | Data Point | Time | No | No | Opt | MES | Depend the equipment (autom) or if manual acquisition | Call time of the measurement | time of the measurement | Current Block | Autom | Manual | No | N/A | 1
06 | Compouding | Prefiltration | 28 | Perform an IPC | 310 | [IPC] result | Value of the measurement (IPC value) |  | Data Point | Num | Yes | Yes | Yes | Equipement | Depend the equipment (autom) or if manual acquisition | See Rules connected equipment / non-connected equipement XX | Value of the measurement (IPC value) | Current Block | Autom | Manual | Yes (auto or manual) | Need to update to use tolerance through a script (ITS rule) | 0.5
06 | Compouding | Prefiltration | 28 | Perform an IPC | 311 | Specifications | Variable column G |  | Variable | Num | Yes | Yes | Yes | TBD : Must be configurable via a local recovery rule | Depend the equipment or/and product | Call Variable column G | Variable column G | Current Block | Autom | Autom | No | N/A | 1
06 | Compouding | Prefiltration | 28 | Perform an IPC | 312 | Parameter | Parameter |  | Data Point | Time | No | No | Opt | Autom | Parameter on equipement | Catch Value in the equipment | Parameter | Current Block | Autom | N/A |  | Facultative and only for connected equipement
06 | Compouding | Prefiltration | 28 | Perform an IPC | 313 | Parameter specifications | Variable column G |  | Variable | Num | Yes | Yes | Opt | TBD : Must be configurable via a local recovery rule | Depend the equipment or/and product | Call Variable column G | Variable column G | Current Block | Autom | Autom |  | Facultative and only for connected equipement
06 | Compouding | Prefiltration | 28 | Perform an IPC | 314 | Conformity | The conformity between IPC value vs specification |  | Data Point | TBD | No | No | Yes | MES | IPC value + min/max tolerance + max number of tests | - If the Ipc result is within the tolerance ranges then the MES ends the execution of the SPI. CONFORMITY is displayed. - If the Ipc result is outside the tolerance ranges and the maximum number of measurements (configurable value) carried out has not been reached, then the MES makes it possible to restart the osmolality measurement task. The operator could do an other measurement. - If the Ipc result is outside the tolerance ranges and the maximum number of measurements carried out, the MES asks the operator to enter an alert. NOT CONFORMITY is displayed. | Conformity / No Conformity | Current Block or Exception WF | Autom | Autom | Min : > / >= Max : < / <= | Conformity link to the Value | 0.5
06 | Compouding | Prefiltration | 28 | Perform an IPC | 315 | Ticket | Attachment of the IPC ticket |  | Data Point | Picture | No | No | Yes | TBD | Ticket scan or picture | Attach the ticket | IPC ticket attached (displayed on screen) | Current Block | Autom | Manual | Yes | N/A | 1
06 | Compouding | Prefiltration | 28 | Perform an IPC | 316 | Date - Commitment | Date of the commitment |  | Data Point | Date | No | No | Yes | MES | E-signature MES | MES uses system date to save the signature date | Date | Current Block | Autom | Autom
06 | Compouding | Prefiltration | 28 | Perform an IPC | 317 | Time - Commitment | Time of the commitment |  | Data Point | Time | No | No | Yes | MES | E-signature MES | MES uses system date to save the signature time | Time | Current Block | Autom | Autom
06 | Compouding | Prefiltration | 28 | Perform an IPC | 318 | e-Signature - Commitment | e-Signature of the commitment |  | Data Point | e-Sign | No | No | Yes | MES | Operator login / Password / Comment | E-signature MES | Date / Time / Name of operator / Comments / reason | Current Block | Manual | Manual
06 | Compouding | Prefiltration | 28 | Perform an IPC | 319 | Double check - Signature date (Manual) | Date of the commitment |  | Data Point | Date | No | No | Opt | MES | E-signature MES | MES uses system date to save the signature date | Date | Current Block | N/A | Autom
06 | Compouding | Prefiltration | 28 | Perform an IPC | 320 | Double check - Signature time (Manual) | Time of the commitment |  | Data Point | Time | No | No | Opt | MES | E-signature MES | MES uses system date to save the signature time | Time | Current Block | N/A | Autom
06 | Compouding | Prefiltration | 28 | Perform an IPC | 321 | Double check signature (Manual) | e-Signature of the commitment |  | Data Point | e-Sign | No | No | Opt | MES | Operator login / Password / Comment | E-signature MES | Date / Time / Name of operator / Comments / reason | Current Block | N/A | Manual
06 | Compouding | Prefiltration | 29 | Filter the solution with conformity check and parameters | 322 | Instruction ref | Number + Title of the document that describes how to do the filtering = hyperlink |  | Variable | hyperlink | No | No | Yes | TBD | Hyperlink of the document + Document ID | Call the right document | N° + Title of the document (with a hyperlink to the document) | Current Block | Autom | Autom |  | N/A
06 | Compouding | Prefiltration | 29 | Filter the solution with conformity check and parameters | 323 | Done checkbox - Start | allows to record that the action is done |  | Other | Check box | No | No | Opt | Manual | Check box empty | Action done | Box checked, associated date and time | Current Block | N/A | Manual |  | Only for manual
06 | Compouding | Prefiltration | 29 | Filter the solution with conformity check and parameters | 324 | Start date | Filtration Start date |  | Data Point | Date | No | No | Yes | MES | E-signature MES | MES uses system date to save the signature date | Date | Current block | Autom | Autom |  | N/A
06 | Compouding | Prefiltration | 29 | Filter the solution with conformity check and parameters | 325 | Start time | Filtration Start time |  | Data Point | Time | No | No | Yes | MES | E-signature MES | MES uses system date to save the signature time | Time | Current Block | Autom | Autom |  | N/A
06 | Compouding | Prefiltration | 29 | Filter the solution with conformity check and parameters | 326 | Parameter (Purpose name) | Variable column G |  | Variable | Text | No | No | Yes | MES | Depend on product | Call Variable column G | Variable column G | Current Block | Autom | Autom |  | Facultative
06 | Compouding | Prefiltration | 29 | Filter the solution with conformity check and parameters | 327 | Parameter value read | Value read inthe equipment |  | Data Point | Num | Yes | Yes | Yes | TBD | Value read in the equipment | Record Value read in the equipment | Value read in the equipment | Current Block | Autom | Manual
06 | Compouding | Prefiltration | 29 | Filter the solution with conformity check and parameters | 328 | Parameter Min : [XX] [unit] | Variable column G |  | Variable | Num | No | No | Yes | MES | Depend on product | Call Variable column G | Variable column G | Current Block | Autom | Autom |  | Facultative
06 | Compouding | Prefiltration | 29 | Filter the solution with conformity check and parameters | 329 | Parameter Max : [XX] [unit] | Variable column G |  | Variable | Num | No | No | Yes | MES | Depend on product | Call Variable column G | Variable column G | Current Block | Autom | Autom |  | Facultative
06 | Compouding | Prefiltration | 29 | Filter the solution with conformity check and parameters | 330 | Parameter conformity checkbox C/NC | The Conformity bewteen Min & Max Threshold and the Value |  | Data Point | Conf | Yes | Yes | Yes | MES | Value read in the equipment and specifications | Check value vs theoretical value (min max range) | C/NC | Current block + Exception WF | Autom | Autom
06 | Compouding | Prefiltration | 29 | Filter the solution with conformity check and parameters | 331 | Done checkbox - End | allows to record that the action is done |  | Other | Check box | No | No | Opt | Manual | Check box empty | Action done | Box checked, associated date and time | Current Block | N/A | Manual |  | Only for manual
06 | Compouding | Prefiltration | 29 | Filter the solution with conformity check and parameters | 332 | End date | Filtration End date |  | Data Point | Date | No | No | Yes | MES | E-signature MES | MES uses system date to save the signature date | Date | Current Block | Autom | Autom |  | N/A
06 | Compouding | Prefiltration | 29 | Filter the solution with conformity check and parameters | 333 | End time | Filtration End Time |  | Data Point | Time | No | No | Yes | MES | E-signature MES | MES uses system date to save the signature time | Time | Current Block | Autom | Autom |  | N/A
06 | Compouding | Prefiltration | 29 | Filter the solution with conformity check and parameters | 334 | Filtration Duration | Filtration duration |  | Data Point | Num | No | No | Yes | MES | Filtration start date & time Filtration end date & time | Calculate time difference between filtration start and end | Duration | Current block | Autom | Autom
06 | Compouding | Prefiltration | 29 | Filter the solution with conformity check and parameters | 335 | Filtration Duration Min : [XX] [unit] | Variable column G |  | Variable | Num | No | No | Yes | MES | Depend on product | Call Variable column G | Variable column G | Current Block | Autom | Autom |  | N/A
06 | Compouding | Prefiltration | 29 | Filter the solution with conformity check and parameters | 336 | Filtration Duration Max : [XX] [unit] | Variable column G |  | Variable | Num | No | No | Yes | MES | Depend on product | Call Variable column G | Variable column G | Current Block | Autom | Autom |  | N/A
06 | Compouding | Prefiltration | 29 | Filter the solution with conformity check and parameters | 337 | Filtration Duration conformity checkbox C/NC | Conformity of duration of filtration step |  | Data Point | Conf | No | No | Yes | MES | Filtration duration & filtration duration specification | Check value vs theoretical value (min max range) | C/NC | Current block + Exception WF | Autom | Autom
06 | Compouding | Prefiltration | 29 | Filter the solution with conformity check and parameters | 338 | Date - Commitment | Date of the commitment |  | Data Point | Date | No | No | Yes | MES | E-signature MES | MES uses system date to save the signature date | Date | Current Block | Autom | Autom |  | N/A
06 | Compouding | Prefiltration | 29 | Filter the solution with conformity check and parameters | 339 | Time - Commitment | Time of the commitment |  | Data Point | Time | No | No | Yes | MES | E-signature MES | MES uses system date to save the signature time | Time | Current Block | Autom | Autom |  | N/A
06 | Compouding | Prefiltration | 29 | Filter the solution with conformity check and parameters | 340 | e-Signature - Commitment | e-Signature of the commitment |  | Data Point | e-Sign | No | No | Yes | MES | Operator login / Password / Comment | E-signature MES | Date / Time / Name of operator / Comments / reason | Current Block | Manual | Manual |  | N/A
06 | Compouding | Prefiltration | 29 | Filter the solution with conformity check and parameters | 341 | Double check - Signature date (Manual) | Date of the commitment |  | Data Point | Date | No | No | Opt | MES | E-signature MES | MES uses system date to save the signature date | Date | Current Block | N/A | Autom |  | Only for manual
06 | Compouding | Prefiltration | 29 | Filter the solution with conformity check and parameters | 342 | Double check - Signature time (Manual) | Time of the commitment |  | Data Point | Time | No | No | Opt | MES | E-signature MES | MES uses system date to save the signature time | Time | Current Block | N/A | Autom |  | Only for manual
06 | Compouding | Prefiltration | 29 | Filter the solution with conformity check and parameters | 343 | Double check signature (Manual) | e-Signature of the commitment |  | Data Point | e-Sign | No | No | Opt | MES | Operator login / Password / Comment | E-signature MES | Date / Time / Name of operator / Comments / reason | Current Block | N/A | Manual |  | Only for manual
06 | Compouding | Prefiltration | 30 | Collect samples with signature | 344 | Instruction reference | Number + Title of the document that describes how to collect samples = hyperlink |  | Variable | hyperlink | No | No | Yes | TBD | Hyperlink of the document + Document ID | Call the right document | N° + Title of the document (with a hyperlink to the document) | Current Block | Autom | Autom | Yes | N/A | 1
06 | Compouding | Prefiltration | 30 | Collect samples with signature | 345 | Purpose name | Variable column G |  | Variable | Text | No | No | Yes | MES | Depend on product | Call Variable column G | Variable column G | Current Block | Autom | Autom
06 | Compouding | Prefiltration | 30 | Collect samples with signature | 346 | Quantity of sample | Quantity of sample |  | Variable | Num | Yes | No | Yes | Depend on product | Depend on product | Call quantity of sample | Number of sample | Current Block | Autom | Manual | Yes | N/A | 0.5
06 | Compouding | Prefiltration | 30 | Collect samples with signature | 347 | Quantity by sample | Quantity collected for each sample |  | Data Point | Num | Yes | Yes | Yes | MES | NA | Operator recorded quantity collected for each sample | Quantity collected by sample | Current Block | Manual | Manual | Yes | N/A | 1
06 | Compouding | Prefiltration | 30 | Collect samples with signature | 348 | Total quantity collected | Total quantity collected |  | Data Point | Num | Yes | Yes | Yes | MES | Quantity collected by sample | MES calculates the total quality collected | Total quantity collected | Current Block | Autom | Autom | Yes | N/A | 1
06 | Compouding | Prefiltration | 30 | Collect samples with signature | 349 | Operator Signature | Signature of the operator |  | Data Point | e-sign | No | No | Yes | MES | Operator login / Password / Comment | E-signature MES | Date / Time / Name of operator / Comments / reason | Current Block | Manual | Manual | Yes | N/A | 1
06 | Compouding | Prefiltration | 30 | Collect samples with signature | 350 | Operator Signature : Date | Date of Signature |  | Data Point | Date | No | No | Yes | MES | E-signature MES | MES uses system date to save the signature date | Date | Current Block | Autom | Autom | No | N/A | 1
06 | Compouding | Prefiltration | 30 | Collect samples with signature | 351 | Operator Signature : Time | Time of Signature |  | Data Point | Time | No | No | Yes | MES | E-signature MES | MES uses system date to save the signature time | Time | Current Block | Autom | Autom | No | N/A | 1
06 | Compouding | Prefiltration | 31 | Store the product without labelling | 352 | Instruction ref | Number + Title of the document that describes how to do the storage = hyperlink |  | Variable | hyperlink | No | No | Yes | TBD | Hyperlink of the document + Document ID | Call the right document | N° + Title of the document (with a hyperlink to the document) | Current Block | Autom | Autom
06 | Compouding | Prefiltration | 31 | Store the product without labelling | 353 | Done checkbox - Start | allows to record that the action is done |  | Other | Check box | No | No | Opt | Manual | Check box empty | Action done | Box checked, associated date and time | Current Block | Manual | Manual |  | Only for manual
06 | Compouding | Prefiltration | 31 | Store the product without labelling | 354 | Start date | Storage Start date |  | Data Point | Date | No | No | Yes | MES | E-signature MES | MES uses system date to save the signature date | Date | Current Block | Autom | Autom
06 | Compouding | Prefiltration | 31 | Store the product without labelling | 355 | Start time | Storage Start time |  | Data Point | Time | No | No | Yes | MES | E-signature MES | MES uses system date to save the signature time | Time | Current Block | Autom | Autom
06 | Compouding | Prefiltration | 31 | Store the product without labelling | 356 | Date - Commitment | Date of the commitment |  | Data Point | Date | No | No | Yes | MES | E-signature MES | MES uses system date to save the signature date | Date | Current Block | Autom | Autom
06 | Compouding | Prefiltration | 31 | Store the product without labelling | 357 | Time - Commitment | Time of the commitment |  | Data Point | Time | No | No | Yes | MES | E-signature MES | MES uses system date to save the signature time | Time | Current Block | Autom | Autom
06 | Compouding | Prefiltration | 31 | Store the product without labelling | 358 | e-Signature - Commitment | e-Signature of the commitment |  | Data Point | e-Sign | No | No | Yes | MES | Operator login / Password / Comment | E-signature MES | Date / Time / Name of operator / Comments / reason | Current Block | Manual | Manual
06 | Compouding | Integrity test | 32 | Perform an integrity test | 359 | Instruction reference (x2) | Number + Title of the document that describes how to measure the pH = hyperlink |  | Variable | hyperlink | No | No | Yes | TBD | Hyperlink of the document + Document ID | Call the right document | N° + Title of the document (with a hyperlink to the document) | Current Block | Autom | Autom | Yes | N/A | 1
06 | Compouding | Integrity test | 32 | Perform an integrity test | 360 | Measure Date | Date of the measurement |  | Data Point | Date | No | No | Yes | MES | Depend the equipment (autom) or if manual acquisition | Call date of the measurement | Date of the measurement | Current Block | Manual | Autom | No | N/A | 1
06 | Compouding | Integrity test | 32 | Perform an integrity test | 361 | Measure Time | Time of the measure |  | Data Point | Time | No | No | Opt | MES | Depend the equipment (autom) or if manual acquisition | Call time of the measurement | time of the measurement | Current Block | Manual | Autom | No | N/A | 1
06 | Compouding | Integrity test | 32 | Perform an integrity test | 362 | Parameter | Value of the measure |  | Data Point | Num | Yes | Yes | Yes | Equipement | Depend the equipment (autom) or if manual acquisition | See Rules connected equipment / non-connected equipement XX | Value of the measurement (IPC value) | Current Block | Manual | Autom | Yes (auto or manual) | Need to update to use tolerance through a script (ITS rule) | 0.5
06 | Compouding | Integrity test | 32 | Perform an integrity test | 363 | Specifications | Variable column G |  | Variable | Num | Yes | Yes | Yes | TBD : Must be configurable via a local recovery rule | Depend on integrity programm | Call Variable column G | Variable column G | Current Block | Autom | Autom | No | N/A | 1
06 | Compouding | Integrity test | 32 | Perform an integrity test | 364 | Conformity | The conformity between value vs specification |  | Data Point | Conf | No | No | Yes | MES | Value + min/max tolerance + max number of tests + program | MES has to check program launched. '- If the result is within the tolerance ranges then the MES ends the execution of the SPI. CONFORMITY is displayed. - If the result is outside the tolerance ranges and the maximum number of measurements (configurable value) carried out has not been reached, then the MES makes it possible to restart the osmolality measurement task. The operator could do an other measurement. - If the esult is outside the tolerance ranges and the maximum number of measurements carried out, the MES asks the operator to enter an alert. NOT CONFORMITY is displayed. | Conformity / No Conformity | Current Block or Exception WF | Autom | Autom | Min : > / >= Max : < / <= | Conformity link to the Value | 0.5
06 | Compouding | Integrity test | 32 | Perform an integrity test | 365 | Ticket | Attachment of the ticket |  | Data Point | Picture | No | No | Yes | TBD | Ticket scan or picture | Attach the ticket | IPC ticket attached (displayed on screen) | Current Block | Manual | Manual | Yes | N/A | 1
06 | Compouding | Integrity test | 32 | Perform an integrity test | 366 | Operator Signature | Signature of the operator |  | Data Point | e-sign | No | No | Yes | MES | Operator login / Password / Comment | E-signature MES | Date / Time / Name of operator / Comments / reason | Current Block | Manual | Manual | Yes | N/A | 1
06 | Compouding | Integrity test | 32 | Perform an integrity test | 367 | Operator Signature : Time | time of Signature |  | Data Point | time | No | No | Yes | MES | E-signature MES | MES uses system date to save the signature time | time | Current Block | Autom | Autom | No | N/A | 1
06 | Compouding | Integrity test | 32 | Perform an integrity test | 368 | Operator Signature : Date | Date of Signature |  | Data Point | Date | No | No | Yes | MES | E-signature MES | MES uses system date to save the signature date | Date | Current Block | Autom | Autom | No | N/A | 1
06 | Compouding | Integrity test | 32 | Perform an integrity test | 369 | Double check - Signature date (Manual) | Date of the commitment |  | Data Point | Date | No | No | Opt | MES | E-signature MES | MES uses system date to save the signature date | Date | Current Block | N/A | Autom
06 | Compouding | Integrity test | 32 | Perform an integrity test | 370 | Double check - Signature time (Manual) | Time of the commitment |  | Data Point | Time | No | No | Opt | MES | E-signature MES | MES uses system date to save the signature time | Time | Current Block | N/A | Autom
06 | Compouding | Integrity test | 32 | Perform an integrity test | 371 | Double check signature (Manual) | e-Signature of the commitment |  | Data Point | e-Sign | No | No | Opt | MES | Operator login / Password / Comment | E-signature MES | Date / Time / Name of operator / Comments / reason | Current Block | N/A | Manual
06 | Compouding | End of batch | 33 | Consume material | 372 | Instruction ref | Number + Title of the document that describes how to do the area clearance and cleaning = hyperlink |  | Variable | hyperlink | No | No | Yes | TBD | Hyperlink of the document + Document ID | Call the right document | N° + Title of the document (with a hyperlink to the document) | Current Block | Autom | Autom
06 | Compouding | End of batch | 33 | Consume material | 373 | Container number | Identification number of the container |  | Data Point | Num | No | No | Yes | Manual or scan | Container number | Call Container number | Container number | SAP | Scan | Manual
06 | Compouding | End of batch | 33 | Consume material | 374 | Article code | Article code of the material to consume |  | Data Point | Num | No | No | Yes | Previous block or scan | Container number | Call article code | Article code | Current block | Scan | Manual
06 | Compouding | End of batch | 33 | Consume material | 375 | Consumed quantity | Consumed quantity from the container identified |  | Data Point | Num | Yes | Yes | Yes | Manual or previous block | Quantity consumed | Send quantity consumed to SAP | Quantity consumed in stock | SAP | Autom | Manual
06 | Compouding | Line clearance & verification | 34 | Perform line clearance (with instructions) | 376 | Instruction reference (x2) | Number + Title of the document that describes how to do the Phase = hyperlink |  | Variable | hyperlink | No | No | Yes | TBD | Hyperlink of the document + Document ID | Call the right document | N°_Title of the document | Current block | Autom | Autom | Yes | N/A | 1
06 | Compouding | Line clearance & verification | 34 | Perform line clearance (with instructions) | 377 | [Product / Line clearance type /Production area/equipment /operator X] | Unique Name (= Description of type of line clearance operation defined for each site depend on Product / Line clearance type /Production area/equipment /operator organization) |  | Variable | Text | No | No | Yes | Recipe / Previous block | Depend on equipment or product | Call Variable column G | Variable column G | Current block | Autom | Autom | Yes | N/A | 0.5
06 | Compouding | Line clearance & verification | 34 | Perform line clearance (with instructions) | 378 | [production area & equipment name] | Unique Name (= Description production area & equipment name) |  | Variable | Text | No | No | Yes | Recipe / Previous block | Depend on equipment or product | Call Variable column G | Variable column G | Current block | Autom | Autom | Yes | N/A | 0.5
06 | Compouding | Line clearance & verification | 34 | Perform line clearance (with instructions) | 379 | Line clearence type | The type of line clearance to be peformed |  | Data Point | Text | No | No | Yes | Manual | Batch N-1 + Local SOP | N/A | Line clearance type Batch N | Other block | Manual | Manual | N/A | N/A | 1
06 | Compouding | Line clearance & verification | 34 | Perform line clearance (with instructions) | 380 | [Changes type] | The type of changes done during the line clearance to be peformed |  | Variable | Text | No | No | Yes | TBD | change type for batch N | Call change type for batch N | change type for batch N | Current block | Autom | Autom | N/A | N/A | 1
06 | Compouding | Line clearance & verification | 34 | Perform line clearance (with instructions) | 381 | YES / NO CHECK BOX | The traceability of type of changes done during the line clearance to be peformed (anwer Yes/No) |  | Data Point | Text | No | No | Yes | Current block | Drop list (Yes/No) | Operator chooses Yes or No | Yes or No | Other block | Manual | Manual | N/A | N/A | 1
06 | Compouding | Line clearance & verification | 34 | Perform line clearance (with instructions) | 382 | Operation start check box | done bottom to launch the beginning of line clearance realization |  | Data Point | Check | No | No | Yes | Current block | Check box empty | N/A | Box checked | Current block | Manual | Manual | N/A | script CORE_CHECKBOX | 1
06 | Compouding | Line clearance & verification | 34 | Perform line clearance (with instructions) | 383 | Begining : date | Date of the beginning of line clearance realization |  | Data Point | Date | No | No | Yes | Current block | Done button | Call date of done bottom | line clearance Beginning date | Current block | Autom | Autom | N/A | N/A | 1
06 | Compouding | Line clearance & verification | 34 | Perform line clearance (with instructions) | 384 | Beginning Time | Time of the beginning of line clearance realization |  | Data Point | Time | No | No | Yes | Current block | Done button | Call time of done bottom | line clearance Beginning time | Current block | Autom | Autom | N/A | N/A | 1
06 | Compouding | Line clearance & verification | 34 | Perform line clearance (with instructions) | 385 | [Task 1 ] xX | Tasks 1 to be verified for the line clearance realization |  | Variable | Text | No | No | Yes | TBD | According line clearance type | Call the task according line clearance type to be performed | Task 1 for line clearance type | Current block | Autom | Autom | Yes | Task have to be configured by each site | 0.8
06 | Compouding | Line clearance & verification | 34 | Perform line clearance (with instructions) | 386 | Task check box done | Check box |  | Data Point | Check | No | No | Yes | Current block | Check box empty | N/A | Box checked | Current block | Manual | Manual | N/A | script CORE_CHECKBOX | 1
06 | Compouding | Line clearance & verification | 34 | Perform line clearance (with instructions) | 387 | Date - Commitment | Date of the commitment |  | Data Point | Date | No | No | Yes | MES | E-signature MES | MES uses system date to save the signature date | Date | Current block | Autom | Autom | N/A | N/A | 1
06 | Compouding | Line clearance & verification | 34 | Perform line clearance (with instructions) | 388 | Time - Commitment | Time of the commitment |  | Data Point | Time | No | No | Yes | MES | E-signature MES | MES uses system date to save the signature date | Time | Current block | Autom | Autom | N/A | N/A | 1
06 | Compouding | Line clearance & verification | 34 | Perform line clearance (with instructions) | 389 | Commitment Operator Signature | Signature of the operator |  | Data Point | e-sign | No | No | Yes | MES | Operator login / Password / Comment | See Rules XX | Date / Time / Name of operator / Comments | Current block | Manual | Manual | N/A | N/A | 1
06 | Compouding | Reconciliation and yields | 35 | Reconciliation and yields | 390 | Instruction reference (x2) | Number + Title of the document that describes how to do the Phase = hyperlink |  | Variable | hyperlink | No | No | Yes | TBD | Hyperlink of the document + Document ID | Call the right document | N°_Title of the document | Current block | Autom | Autom
06 | Compouding | Reconciliation and yields | 35 | Reconciliation and yields | 391 | Mass of solution available for Prefiltration after pooling | Mass of solution available for Prefiltration / After Pooling (A) |  | Data Point | Num | Yes | Yes | Yes | Previous phase | Mass of solution available for Prefiltration | NA | Mass of solution available for Prefiltration value | current block | Autom | Autom |  | Previous phase = “Weight product after transfer” at the end of pooling
06 | Compouding | Reconciliation and yields | 35 | Reconciliation and yields | 392 | Nb of Collected Sample during prefiltration after pooling (standard) | Nb of Collected Sample during prefiltration / After Pooling (standard) (B) |  | Data Point | Num | No (entier) | yes | Yes | Previous phase | Total of sample quantity collected during prefiltration | NA | Total of sample quantity collected during prefiltration | current block | Autom | Autom |  | Previous phase = “Collect samples with signature ”
06 | Compouding | Reconciliation and yields | 35 | Reconciliation and yields | 393 | Nb of Collected Sample during prefiltration after pooling (additionnal sampling) | Nb of Collected Sample during prefiltration / After Pooling (additionnal sampling) (C) |  | Data Point | Num | No (entier) | yes | Yes | Previous phase | Total of additional sample quantity collected during prefiltration | NA | Total of additional sample quantity collected during prefiltration | current block | Autom | Autom |  | Previous phase = no standard phase for additional samples/exceptional samples, to be created by sites
06 | Compouding | Reconciliation and yields | 35 | Reconciliation and yields | 394 | Mass of solution lost during prefiltration | Mass of solution lost during prefiltration : Standard mass lost (D) Could be a calculation (i.e. for WTD = A –(E+B+C)) or a fixed value (i.e. LET = 0,2 kg for DUPI (unique value validated & Regulatory mandatory)) |  | Data Point | Num | Yes | Yes | Yes | MES | Mass of solution lost during prefiltration (fixed value from product sheet) or A, E, B & C value | NA or calculation : D = A–(E+B+C) | Mass of solution lost during prefiltration | current block | Autom | Autom
06 | Compouding | Reconciliation and yields | 35 | Reconciliation and yields | 395 | Mass of solution available for filling after prefiltration | Mass of solution available for filling / After prefiltration € |  | Data Point | Num | Yes | Yes | Yes | Previous phase | Mass of solution lost during prefiltration | NA | Mass of solution lost during prefiltration | current block | Autom | Autom |  | Previous phase = “Weight product after transfer” at the end of prefiltration
06 | Compouding | Reconciliation and yields | 35 | Reconciliation and yields | 396 | Yield result | Calculation of yiled result Yield = E/A x 100 (unit in %) |  | Data Point | Num | Yes | Yes | Yes | MES | E and A value | calculation : = E/A x100 | Yield value | current block | Autom | Autom
06 | Compouding | Reconciliation and yields | 35 | Reconciliation and yields | 397 | Yield specification | Yield specification [XX] % ≤ value ≤ [XX] % |  | Variable | Num | Yes | Yes | Yes | TBD : Must be configurable via a local recovery rule | Depend on product | Call Variable column G | Variable column G | current block | Autom | Autom
06 | Compouding | Reconciliation and yields | 35 | Reconciliation and yields | 398 | Yield conformity | The conformity between value vs specification |  | Data Point | Conf | No | No | Yes | MES | yield value, specification | Comparison yield value vs specifications | CF/NCF | current block or exception workflow | Autom | Autom
06 | Compouding | Reconciliation and yields | 35 | Reconciliation and yields | 399 | Reconciliation result | Calculation of reconcialtion result : Reconcilaition = (B+C+D+E)/A x 100 (unit in %) |  | Data Point | Num | Yes | Yes | Yes | MES | A, B, C, D, E value | calculation : (B+C+D+E)/A x 100 | reconciliation value | current block | Autom | Autom
06 | Compouding | Reconciliation and yields | 35 | Reconciliation and yields | 400 | Reconciliation specification | Yield specification [XX] % ≤ value ≤ [XX] % |  | Variable | Num | Yes | Yes | Yes | TBD : Must be configurable via a local recovery rule | Depend on product | Call Variable column G | Variable column G | current block | Autom | Autom
06 | Compouding | Reconciliation and yields | 35 | Reconciliation and yields | 401 | Reconciliation conformity | The conformity between value vs specification |  | Data Point | Conf | No | No | Yes | MES | reconciliation value, specification | Comparison reconciliation value vs specifications | CF/NCF | current block or exception workflow | Autom | Autom
06 | Compouding | Reconciliation and yields | 35 | Reconciliation and yields | 402 | Date - Commitment | Date of the commitment |  | Data Point | Date | No | No | Yes | MES | E-signature MES | MES uses system date to save the signature date | Date | Current block | Autom | Autom
06 | Compouding | Reconciliation and yields | 35 | Reconciliation and yields | 403 | Time - Commitment | Time of the commitment |  | Data Point | Time | No | No | Yes | MES | E-signature MES | MES uses system date to save the signature date | Time | Current block | Autom | Autom
06 | Compouding | Reconciliation and yields | 35 | Reconciliation and yields | 404 | Commitment Operator Signature | Signature of the operator |  | Data Point | e-sign | No | No | Yes | MES | Operator login / Password / Comment | See Rules XX | Date / Time / Name of operator / Comments | Current block | Manual | Manual
07 | Coating | Set Up eBR | 1 | Set Up eBR | 1 | Process order number | Process order number |  | Data Point | Other | No | No | Yes | SAP | N/A | N/A | N/A | Current block | Autom | Autom | N/A | N/A | MES - Module
07 | Coating | Set Up eBR | 1 | Set Up eBR | 2 | Product name | Product name |  | Data Point | Other | No | No | Yes | SAP | N/A | N/A | N/A | Current block | Autom | Autom | N/A | N/A | MES - Module
07 | Coating | Set Up eBR | 1 | Set Up eBR | 3 | Product specification sheet reference | Product specification sheet reference |  | Data Point | Other | No | No | Yes | SAP | N/A | N/A | N/A | Current block | Autom | Autom | N/A | N/A | MES - Module
07 | Coating | Set Up eBR | 1 | Set Up eBR | 4 | SAP Code | SAP Code |  | Data Point | Other | No | No | Yes | SAP | N/A | N/A | N/A | Current block | Autom | Autom | N/A | N/A | MES - Module
07 | Coating | Set Up eBR | 1 | Set Up eBR | 5 | Batch number | Batch number |  | Data Point | Other | No | No | Yes | SAP | N/A | N/A | N/A | Current block | Autom | Autom | N/A | N/A | MES - Module
07 | Coating | Operators Traceability | 2 | Record operators | 6 | Name | Name and surname of operator |  | Data Point | Text | No | No | Yes | MES or active directory | User number | Call name | Name | Current block | Autom | Autom
07 | Coating | Operators Traceability | 2 | Record operators | 7 | e-Signature | Signature of the operator |  | Data Point | e-Sign | No | No | Yes | TBD | Id + PWD | E-signature MES | Date / Time / Name of signer / Comments / Reason | Current block | Manual | Manual
07 | Coating | Initial comments | 3 | Read instructions (safety/product) | 8 | [Instruction ref] | Number + Title of the document that describes how to do the Phase = hyperlink |  | Variable | hyperlink | No | No | Yes | TBD | Hyperlink of the document + Document ID | Call the right document | N° + Title of the document (with a hyperlink to the document) | Current Block | Autom | Autom
07 | Coating | Initial comments | 3 | Read instructions (safety/product) | 9 | Done check box for reading | Done check for each operator that have to read the instruction |  | Data Point | Check | No | No | Yes | MES | Check box empty | N/A | Box checked | Current block | Manual | Manual
07 | Coating | Initial comments | 3 | Read instructions (safety/product) | 10 | Operator ID | identification of the operator connected to MES (name /surname) |  | Data Point | Text | No | No | Yes | MES | Box checked, associated operator name, date and time | N/A | operator ID | Current Block | Autom | Autom
07 | Coating | Initial comments | 3 | Read instructions (safety/product) | 11 | read instruction Date | read instruction Date |  | Data Point | date | No | No | Yes | MES | Box checked, associated operator name, date and time | N/A | read instruction date | Current Block | Autom | Autom
07 | Coating | Initial comments | 3 | Read instructions (safety/product) | 12 | read instruction time | read instruction time |  | Data Point | Time | No | No | Yes | MES | Box checked, associated operator name, date and time | N/A | read instruction time | Current Block | Autom | Autom
07 | Coating | Initial comments | 3 | Read instructions (safety/product) | 13 | Done check box for end of reading phase | Done check for the supervisor to close the phase of reading instruction |  | Data Point | Check | No | No | Yes | MES | Check box empty | Ends the reading loop / close the phase | Box checked | Current block | Manual | Manual
07 | Coating | Line clearance verification | 4 | Control production area clearance and cleaning | 14 | [Instruction ref] | Number + Title of the document that describes how to do the Phase = hyperlink |  | Variable | hyperlink | No | No | Yes | TBD | Hyperlink of the document + Document ID | Call the right document | N° + Title of the document (with a hyperlink to the document) | Current Block | Autom | Autom | N/A | N/A | N/A
07 | Coating | Line clearance verification | 4 | Control production area clearance and cleaning | 15 | Area ID | Area ID |  | Data Point | Text | No | No | Yes | TBD | Recipe or previous block or scan or WorkCentre | Call the ID or N/A | Area ID | Current Block | Autom | Manual | N/A | N/A | N/A
07 | Coating | Line clearance verification | 4 | Control production area clearance and cleaning | 16 | Signature date | Date of the commitment |  | Data Point | Date | No | No | Yes | N/A | N/A | Autom with Operator signature | N/A | Current Block | Autom | Autom | N/A | N/A | N/A
07 | Coating | Line clearance verification | 4 | Control production area clearance and cleaning | 17 | Signature time | Time of the commitment |  | Data Point | Time | No | No | Yes | N/A | N/A | Autom with Operator signature | N/A | Current Block | Autom | Autom | N/A | N/A | N/A
07 | Coating | Line clearance verification | 4 | Control production area clearance and cleaning | 18 | Commitment signature | Signature of the operator |  | Data Point | e-sign | No | No | Yes | MES | Operator login / Password / Comment | See Rules XX | Date / Time / Name of operator / Comments | Current Block | Manual | Manual | N/A | N/A | N/A
07 | Coating | Line clearance verification | 5 | Verify production area clearance and cleaning | 19 | [Instruction ref] | Number + Title of the document that describes how to do the Phase = hyperlink |  | Variable | hyperlink | No | No | Yes | TBD | Hyperlink of the document + Document ID | Call the right document | N° + Title of the document (with a hyperlink to the document) | Current Block | Autom | Autom
07 | Coating | Line clearance verification | 5 | Verify production area clearance and cleaning | 20 | Area ID | Area ID |  | Data Point | Text | No | No | Yes | TBD | Recipe or previous block or scan or WorkCentre | Call the ID or N/A | Area ID | Current Block | Autom | Manual
07 | Coating | Line clearance verification | 5 | Verify production area clearance and cleaning | 21 | Conformity | Production area clereance & cleaning conformity check |  | Data Point | Conf | No | No | Yes | Manual | N/A | N/A based on local rules | Conformity | Current Block + WF exception | Manual | Manual
07 | Coating | Line clearance verification | 5 | Verify production area clearance and cleaning | 22 | Signature date | Date of the commitment |  | Data Point | Date | No | No | Yes | N/A | N/A | Autom with Operator signature | N/A | Current Block | Autom | Autom
07 | Coating | Line clearance verification | 5 | Verify production area clearance and cleaning | 23 | Signature time | Time of the commitment |  | Data Point | Time | No | No | Yes | N/A | N/A | Autom with Operator signature | N/A | Current Block | Autom | Autom
07 | Coating | Line clearance verification | 5 | Verify production area clearance and cleaning | 24 | Commitment signature | Signature of the operator |  | Data Point | e-sign | No | No | Yes | MES | Operator login / Password / Comment | See Rules XX | Date / Time / Name of operator / Comments | Current Block | Manual | Manual
07 | Coating | Line clearance verification | 6 | Control line clearance | 25 | workstation name & ID | Unique Name (= Description) |  | Variable | Text | No | No | Yes | TBD | Workstation ID | Define Workstation Name from Workstation ID | Workstation_Name & ID | Current block | Autom | Autom
07 | Coating | Line clearance verification | 6 | Control line clearance | 26 | Procedure ref (X2) | Number + Title of the document that describes how to do the Phase = hyperlink |  | Variable | hyperlink | No | No | Yes | TBD | Hyperlink of the document + Document ID | Call the right document | N°_Title of the document | Current block | Autom | Autom
07 | Coating | Line clearance verification | 6 | Control line clearance | 27 | Line clearance type | The type of line clerance to be controled |  | Data Point | Text | No | No | Yes | Recipe / Previous block | Line clearance type for batch N | Call line clearance type for batch N | Line clearance type for batch N | Next Block + Next Batch | Autom | Autom
07 | Coating | Line clearance verification | 6 | Control line clearance | 28 | Chose an element (x4) | Selection of 1 of 4 area to verify (4 different area) |  | Variable | Text | No | No | Yes | TBD | According Workstation & Line clearance Type | Call the correct order of the areas to be controled | Area name to be controled | Current block | Autom | Autom
07 | Coating | Line clearance verification | 6 | Control line clearance | 29 | List of critical points (x4) | List of critical points to be verified for 1 area |  | Variable | Text | No | No | Yes | TBD | According Workstation & Area | Call the list of critical points according area to be controled | List of critical points for 1 area | Current block | Autom | Autom
07 | Coating | Line clearance verification | 6 | Control line clearance | 30 | Begenning Element 1 - Barcode conformity | Conformity of the first scan |  | Data Point | Conf | No | No | Yes | Scan | Point barcode number 1 | Check if barcode number VS expected barcode number | C / NC | Current block | Scan | Scan
07 | Coating | Line clearance verification | 6 | Control line clearance | 31 | Element 1 - Beginning date | Date of the first scan |  | Data Point | Date | No | No | Yes | Same Block | Point barcode number 1 | Call date of scan 1 | Front of equipment - Beginning date | Current block | Scan | Scan
07 | Coating | Line clearance verification | 6 | Control line clearance | 32 | Element 1 - Beginning time | Time of the first scan |  | Data Point | Time | No | No | Yes | Same Block | Point barcode number 1 | Call time of scan 1 | Front of equipment - Beginning time | Current block | Scan | Scan
07 | Coating | Line clearance verification | 6 | Control line clearance | 33 | End Element 1 - Barcode conformity | Conformity of the second scan |  | Data Point | Conf | No | No | Yes | Scan | Point barcode number 2 | Check if barcode number VS expected barcode number | C / NC | Current block | Scan | Scan
07 | Coating | Line clearance verification | 6 | Control line clearance | 34 | End Element 2 - Barcode conformity | Conformity of the second scan |  | Data Point | Conf | No | No | Yes | Scan | Point barcode number 2 | Check if barcode number VS expected barcode number | C / NC | Current block | Scan | Scan
07 | Coating | Line clearance verification | 6 | Control line clearance | 35 | End Element 3 - Barcode conformity | Conformity of the third scan |  | Data Point | Conf | No | No | Yes | Scan | Point barcode number 3 | Check if barcode number VS expected barcode number | C / NC | Current block | Scan | Scan
07 | Coating | Line clearance verification | 6 | Control line clearance | 36 | End Element 4 - Barcode conformity | Conformity of the fourth scan |  | Data Point | Conf | No | No | Yes | Scan | Point barcode number 4 | Check if barcode number VS expected barcode number | C / NC | Current block | Scan | Scan
07 | Coating | Line clearance verification | 6 | Control line clearance | 37 | Element 4 - End date | Date of the Fourth scan |  | Data Point | Date | No | No | Yes | Same Block | Point barcode number 4 | Call date of scan 4 | Back environment - End date | Current block | Scan | Scan
07 | Coating | Line clearance verification | 6 | Control line clearance | 38 | Element 4 - End time | Time of the fourth scan |  | Data Point | Time | No | No | Yes | Same Block | Point barcode number 4 | Call time of scan 4 | Back environment - End time | Current block | Scan | Scan
07 | Coating | Line clearance verification | 6 | Control line clearance | 39 | Time spec | Specification of duration of line clearance realisation |  | Variable | Num | No | Yes | Yes | TBD | According Workstation & Line clearance Type | Call the duration specification | Duration specification | Current block | Autom | Autom
07 | Coating | Line clearance verification | 6 | Control line clearance | 40 | Conformity - timing | Conformity between Time spec & Duration of line clearance control |  | Data Point | Conf | No | No | Yes | Same Block | Beginning time & End time | Calculate time difference between end and beginning + Compare to Time Spec and conclude to a conformity | C / NC | Current block + Exception WF | Autom | Autom
07 | Coating | Line clearance verification | 6 | Control line clearance | 41 | Conformity - clearance | Conformity manuelle according SOP |  | Data Point | Conf | No | No | Yes | Manual | All previous conformity | N/A | C / NC | Current block + Exception WF | Manual | Manual
07 | Coating | Line clearance verification | 6 | Control line clearance | 42 | e-Signature - checker | Signature of the controler |  | Data Point | e-Sign | No | No | Yes | Manual | Id + PWD (checker) | E-signature MES | Date / Time / Name of signer / Comments / Reason | Current block | Manual | Manual
07 | Coating | Line clearance verification | 7 | Verify line clearance | 43 | Workstation ID & name | Unique Name (= Description) |  | Variable | Text | No | No | Yes | Recipe / Previous block | Workstation ID | Define Workstation Name from Workstation ID | Workstation_Name & ID | Current block | Autom | Autom
07 | Coating | Line clearance verification | 7 | Verify line clearance | 44 | Procedure ref (X2) | Number + Title of the document that describes how to do the Phase = hyperlink |  | Variable | hyperlink | No | No | Yes | TBD | Hyperlink of the document + Document ID | Call the right document | N°_Title of the document | Current block | Autom | Autom
07 | Coating | Line clearance verification | 7 | Verify line clearance | 45 | Line clearance type | The type of line clerance to be verified |  | Data Point | Text | No | No | Yes | Recipe / Previous block | Line clearance type for batch N-1 | Call line clearance type for batch N-1 | Line clearance type for batch N-1 | Current block | Autom | Autom
07 | Coating | Line clearance verification | 7 | Verify line clearance | 46 | Chose an element (x4) | Selection of 1 of 4 area to verify (4 different area) |  | Variable | Text | No | No | Yes | TBD | According Workstation & Line clearance Type | Call the correct order of the areas to be verified | Area name to be verified | Current block | Autom | Autom
07 | Coating | Line clearance verification | 7 | Verify line clearance | 47 | List of critical points (x4) | List of critical points to be verified for 1 area |  | Variable | Text | No | No | Yes | TBD | According Workstation & Area | Call the list of critical points according area to be verified | List of critical points for 1 area | Current block | Autom | Autom
07 | Coating | Line clearance verification | 7 | Verify line clearance | 48 | Begenning Element 1 - Barcode conformity | Conformity of the first scan |  | Data Point | Conf | No | No | Yes | Scan | Point barcode number 1 | Check if barcode number VS expected barcode number | C / NC | Current block | Scan | Scan
07 | Coating | Line clearance verification | 7 | Verify line clearance | 49 | Element 1 - Beginning date | Date of the first scan |  | Data Point | Date | No | No | Yes | Same Block | Point barcode number 1 | Call date of scan 1 | Front of equipment - Beginning date | Current block | Scan | Scan
07 | Coating | Line clearance verification | 7 | Verify line clearance | 50 | Element 1 - Beginning time | Time of the first scan |  | Data Point | Time | No | No | Yes | Same Block | Point barcode number 1 | Call time of scan 1 | Front of equipment - Beginning time | Current block | Scan | Scan
07 | Coating | Line clearance verification | 7 | Verify line clearance | 51 | End Element 1 - Barcode conformity | Conformity of the second scan |  | Data Point | Conf | No | No | Yes | Scan | Point barcode number 2 | Check if barcode number VS expected barcode number | C / NC | Current block | Scan | Scan
07 | Coating | Line clearance verification | 7 | Verify line clearance | 52 | End Element 2 - Barcode conformity | Conformity of the third scan |  | Data Point | Conf | No | No | Yes | Scan | Point barcode number 3 | Check if barcode number VS expected barcode number | C / NC | Current block | Scan | Scan
07 | Coating | Line clearance verification | 7 | Verify line clearance | 53 | End Element 3 - Barcode conformity | Conformity of the fourth scan |  | Data Point | Conf | No | No | Yes | Scan | Point barcode number 4 | Check if barcode number VS expected barcode number | C / NC | Current block | Scan | Scan
07 | Coating | Line clearance verification | 7 | Verify line clearance | 54 | End Element 4 - Barcode conformity | Conformity of the fourth scan |  | Data Point | Conf | No | No | Yes | Scan | Point barcode number 4 | Check if barcode number VS expected barcode number | C / NC | Current block | Scan | Scan
07 | Coating | Line clearance verification | 7 | Verify line clearance | 55 | Element 4 - End date | Date of the Fourth scan |  | Data Point | Date | No | No | Yes | Same Block | Point barcode number 4 | Call date of scan 4 | Back environment - End date | Current block | Scan | Scan
07 | Coating | Line clearance verification | 7 | Verify line clearance | 56 | Element 4 - End time | Time of the fourth scan |  | Data Point | Time | No | No | Yes | Same Block | Point barcode number 4 | Call time of scan 4 | Back environment - End time | Current block | Scan | Scan
07 | Coating | Line clearance verification | 7 | Verify line clearance | 57 | Time spec | Specification of duration of line clearance verification |  | Variable | Num | No | Yes | Yes | TBD | According Workstation & Line clearance Type | Call the duration specification | Duration specification | Current block | Autom | Autom
07 | Coating | Line clearance verification | 7 | Verify line clearance | 58 | Conformity - timing | Conformity between Time spec & Duration of line clearance verification |  | Data Point | Conf | No | No | Yes | Same Block | Beginning time & End time | Calculate time difference between end and beginning + Compare to Time Spec and conclude to a conformity | C / NC | Current block + Exception WF | Autom | Autom
07 | Coating | Line clearance verification | 7 | Verify line clearance | 59 | Conformity - clearance | Conformity manuelle according SOP |  | Data Point | Conf | No | No | Yes | Manual | All previous conformity | N/A | C / NC | Current block + Exception WF | Manual | Manual
07 | Coating | Line clearance verification | 7 | Verify line clearance | 60 | Verifying operator Signature | Signature of the Verifying operator |  | Data Point | e-Sign | no | no | Yes | Recipe / Previous block | Id + PWD (Checker + Verificator) | E-signature MES Check if operator is different from Verification and Control line clearance for batch N | C/NC | Current block + Exception WF | Manual | Manual
07 | Coating | Production preparation | 8 | Record & Verify the environmental compliance (punctual value check) | 61 | Procedure ref (X2) | Number + Title of the document that describes how to do the Phase = hyperlink |  | Variable | hyperlink | No | No | Yes | TBD | Hyperlink of the document + Document ID | Call the right document | N°_Title of the document | Current block | Autom | Autom | N/A | N/A | N/A
07 | Coating | Production preparation | 8 | Record & Verify the environmental compliance (punctual value check) | 62 | [Frequency] / [Area name] | [Frequency] / [Area name] => variable that trigger the block / defined by site |  | Variable | text | No | No | Yes | TBD | Depend on product | Call Variable column G | Variable column G | Current Block | Autom | Autom | N/A | N/A | N/A
07 | Coating | Production preparation | 8 | Record & Verify the environmental compliance (punctual value check) | 63 | Area ID | Area ID |  | Data Point | Text | No | No | Yes | TBD | Recipe or previous block or manual (list) | Call the ID or N/A | Area ID | Current Block | Autom | Manual | N/A | N/A | N/A
07 | Coating | Production preparation | 8 | Record & Verify the environmental compliance (punctual value check) | 64 | Sensor reference | Sensor reference |  | Data Point | Text | No | No | Yes | Manual | Scan or manual (from a list linked to the Area ID) | check if sensor is in the list of the sensor expected | Sensor ID | Current Block+ loop Loop until the sensor is one of the list | Manual | Manual | N/A | N/A | N/A
07 | Coating | Production preparation | 8 | Record & Verify the environmental compliance (punctual value check) | 65 | [parameter name] | [parameters name] |  | Variable | text | No | No | Yes | TBD | Depend on product | Call Variable column G | Variable column G | Current Block | Autom | Autom | N/A | N/A | N/A
07 | Coating | Production preparation | 8 | Record & Verify the environmental compliance (punctual value check) | 66 | [specification] | [specification] of parameter to check |  | Variable | text | No | No | Yes | TBD | Depend on product | Call Variable column G | Variable column G | Current Block | Autom | Autom | N/A | N/A | N/A
07 | Coating | Production preparation | 8 | Record & Verify the environmental compliance (punctual value check) | 67 | [parameter name] result | [parameter name] result |  | Data Point | Num | Yes | Yes | Yes | TDB | Equipment or manual | N/A | Value read in the equipment | Current Block | Autom | Manual | N/A | N/A | N/A
07 | Coating | Production preparation | 8 | Record & Verify the environmental compliance (punctual value check) | 68 | Conformity | Conformity |  | Data Point | Conf | No | No | Yes | MES | equipment value + specification | Comparison of value read VS specification | Conformity | Current block + exception WF | Autom | Autom | N/A | N/A | N/A
07 | Coating | Production preparation | 8 | Record & Verify the environmental compliance (punctual value check) | 69 | report | report attachement |  | Data Point | Doc | No | No | Opt | Manual | report | N/A | report | Current Block + exception WF | Autom | Autom | N/A | N/A | N/A
07 | Coating | Production preparation | 8 | Record & Verify the environmental compliance (punctual value check) | 70 | Date - Commitment | Date of the commitment |  | Data Point | Date | No | No | Opt | MES | E-signature MES | MES uses system date to save the signature date | Time | Current block | Autom | Autom | N/A | N/A | N/A
07 | Coating | Production preparation | 8 | Record & Verify the environmental compliance (punctual value check) | 71 | Time - Commitment | Time of the commitment |  | Data Point | Time | No | No | Opt | MES | E-signature MES | MES uses system date to save the signature date | Time | Current block | Autom | Autom | N/A | N/A | N/A
07 | Coating | Production preparation | 8 | Record & Verify the environmental compliance (punctual value check) | 72 | e-Signature - Commitment | Signature of the operator |  | Data Point | e-sign | No | No | Opt | MES | Operator login / Password / Comment | See Rules XX | Date / Time / Name of operator / Comments | Current block | Manual | Manual | N/A | N/A | N/A
07 | Coating | Production preparation | 8 | Record & Verify the environmental compliance (punctual value check) | 73 | Double check - Signature date (Manual) | Date of the commitment |  | Data Point | Date | No | No | Opt | MES | E-signature MES | MES uses system date to save the signature date | Date | Current Block | Autom | Autom | N/A | N/A | N/A
07 | Coating | Production preparation | 8 | Record & Verify the environmental compliance (punctual value check) | 74 | Double check - Signature time (Manual) | Time of the commitment |  | Data Point | Time | No | No | Opt | MES | E-signature MES | MES uses system date to save the signature time | Time | Current Block | Autom | Autom | N/A | N/A | N/A
07 | Coating | Production preparation | 8 | Record & Verify the environmental compliance (punctual value check) | 75 | Double check signature (Manual) | e-Signature of the commitment |  | Data Point | e-Sign | No | No | Opt | MES | Operator login / Password / Comment | E-signature MES | Date / Time / Name of operator / Comments / reason | Current Block | Manual | Manual | N/A | N/A | N/A
07 | Coating | Production preparation | 9 | Record & Verify the environmental compliance (continues value check) | 76 | Procedure ref (X2) | Number + Title of the document that describes how to do the Phase = hyperlink |  | Variable | hyperlink | No | No | Yes | TBD | Hyperlink of the document + Document ID | Call the right document | N°_Title of the document | Current block | Autom | Autom | N/A | N/A | N/A
07 | Coating | Production preparation | 9 | Record & Verify the environmental compliance (continues value check) | 77 | [Area name] | [[Area name] in which control is performed |  | Variable | text | No | No | Yes | TBD | Depend on product | Call Variable column G | Variable column G | Current Block | Autom | Autom | N/A | N/A | N/A
07 | Coating | Production preparation | 9 | Record & Verify the environmental compliance (continues value check) | 78 | Area ID | Area ID |  | Data Point | Text | No | No | Yes | TBD | Recipe or previous block or manual (list) | Call the ID or N/A | Area ID | Current Block | Autom | Manual | N/A | N/A | N/A
07 | Coating | Production preparation | 9 | Record & Verify the environmental compliance (continues value check) | 79 | Sensor ID | Sensor reference |  | Data Point | Text | No | No | Yes | Manual | Scan or manual (from a list linked to the Area ID) | check if sensor is in the list of the sensor expected | Sensor ID | Current Block+ loop Loop until the sensor is one of the list | Manual | Manual | N/A | N/A | N/A
07 | Coating | Production preparation | 9 | Record & Verify the environmental compliance (continues value check) | 80 | Start date of acquisition cycle | Start date of acquisition cycle |  | Data Point | Date | No | No | Yes | MES | MES (as soon as the sensor has been scan or enter manually) | Record date & Time of acquisition | Start date of acquisition cycle | Current Block | Autom | Autom | N/A | N/A | N/A
07 | Coating | Production preparation | 9 | Record & Verify the environmental compliance (continues value check) | 81 | Start time of acquisition cycle | Start time of acquisition cycle |  | Data Point | Time | No | No | Yes | MES | MES (as soon as the sensor has been scan or enter manually) | Record date & Time of acquisition | Start time of acquisition cycle | Current Block | Autom | Autom | N/A | N/A | N/A
07 | Coating | Production preparation | 9 | Record & Verify the environmental compliance (continues value check) | 82 | [parameter name] x2 | [parameters name] |  | Variable | text | No | No | Yes | TBD | Depend on product | Call Variable column G | Variable column G | Current Block | Autom | Autom | N/A | N/A | N/A
07 | Coating | Production preparation | 9 | Record & Verify the environmental compliance (continues value check) | 83 | [specification] x2 | [specification] of parameter to check |  | Variable | text | No | No | Yes | TBD | Depend on product | Call Variable column G | Variable column G | Current Block | Autom | Autom | N/A | N/A | N/A
07 | Coating | Production preparation | 9 | Record & Verify the environmental compliance (continues value check) | 84 | [parameter name] result | [parameter name] result |  | Data Point | Num | Yes | Yes | Yes | TDB | Equipment or manual | N/A | Value read in the equipment | Current Block | Autom | Manual | N/A | N/A | N/A
07 | Coating | Production preparation | 9 | Record & Verify the environmental compliance (continues value check) | 85 | Conformity | Conformity |  | Data Point | Conf | No | No | Yes | MES | equipment value + specification | Comparison of value read or calculate VS specification | Conformity | Current block + exception WF and loop to begin again the acquisition | Autom | Autom | N/A | N/A | N/A
07 | Coating | Production preparation | 9 | Record & Verify the environmental compliance (continues value check) | 86 | End of acquisition | End of acquisition |  | Data Point | Check box | No | No | Yes | Manual | Check box empty | N/A | Box checked, associated date and time | Current Block | Manual | Manual | N/A | N/A | N/A
07 | Coating | Production preparation | 9 | Record & Verify the environmental compliance (continues value check) | 87 | End date of acquisition cycle | End date of acquisition cycle |  | Data Point | Date | No | No | Yes | MES | Box checked, associated date and time | N/A | End date of acquisition cycle | Current Block | Autom | Autom | N/A | N/A | N/A
07 | Coating | Production preparation | 9 | Record & Verify the environmental compliance (continues value check) | 88 | End time of acquisition cycle | End time of acquisition cycle |  | Data Point | Time | No | No | Yes | MES | Box checked, associated date and time | N/A | End time of acquisition cycle | Current Block | Autom | Autom | N/A | N/A | N/A
07 | Coating | Production preparation | 9 | Record & Verify the environmental compliance (continues value check) | 89 | [parameter name.] result on full period | [parameter name.] result on full period |  | Data Point | text | No | No | Yes | equipment / MES | Parameter value + parameter specification | value read or calculate VS specification | Value on the full period | Current block + exception WF | Autom | Autom | N/A | N/A | N/A
07 | Coating | Production preparation | 9 | Record & Verify the environmental compliance (continues value check) | 90 | Conformity | Conformity |  | Data Point | Conf | No | No | Yes | MES | equipment value + specification | Comparison of value read or calculate VS specification | Conformity | Current block + exception WF and loop to begin again the acquisition | Autom | Autom | N/A | N/A | N/A
07 | Coating | Production preparation | 9 | Record & Verify the environmental compliance (continues value check) | 91 | [parameter name] result | [parameter name] result |  | Data Point | Num | Yes | Yes | Yes | equipment | Value read in the equipment | use to analyze the data process | Value read in the equipment or calculate | Current Block | Autom | Autom | N/A | N/A | N/A
07 | Coating | Production preparation | 9 | Record & Verify the environmental compliance (continues value check) | 92 | Date - Commitment | Date of the commitment |  | Data Point | Date | No | No | Opt | MES | E-signature MES | MES uses system date to save the signature date | Time | Current block | Autom | Autom | N/A | N/A | N/A
07 | Coating | Production preparation | 9 | Record & Verify the environmental compliance (continues value check) | 93 | Time - Commitment | Time of the commitment |  | Data Point | Time | No | No | Opt | MES | E-signature MES | MES uses system date to save the signature date | Time | Current block | Autom | Autom | N/A | N/A | N/A
07 | Coating | Production preparation | 9 | Record & Verify the environmental compliance (continues value check) | 94 | e-Signature - Commitment | Signature of the operator |  | Data Point | e-sign | No | No | Opt | MES | Operator login / Password / Comment | See Rules XX | Date / Time / Name of operator / Comments | Current block | Manual | Manual | N/A | N/A | N/A
07 | Coating | Production preparation | 9 | Record & Verify the environmental compliance (continues value check) | 95 | Double check - Signature date (Manual) | Date of the commitment |  | Data Point | Date | No | No | Opt | MES | E-signature MES | MES uses system date to save the signature date | Date | Current Block | Autom | Autom | N/A | N/A | N/A
07 | Coating | Production preparation | 9 | Record & Verify the environmental compliance (continues value check) | 96 | Double check - Signature time (Manual) | Time of the commitment |  | Data Point | Time | No | No | Opt | MES | E-signature MES | MES uses system date to save the signature time | Time | Current Block | Autom | Autom | N/A | N/A | N/A
07 | Coating | Production preparation | 9 | Record & Verify the environmental compliance (continues value check) | 97 | Double check signature (Manual) | e-Signature of the commitment |  | Data Point | e-Sign | No | No | Opt | MES | Operator login / Password / Comment | E-signature MES | Date / Time / Name of operator / Comments / reason | Current Block | Manual | Manual | N/A | N/A | N/A
07 | Coating | Production preparation / production / End of batch-Unloading | 10 | Identify and verify an equipment | 98 | Equipment name (x 2) | Unique name of the equipement (= Description) |  | Variable | Text | No | No | Yes | TBD | Equipment ID | Define Equipment Name from Equipment ID | Equipment Name | Current block | Autom | Autom | N/A | N/A | N/A
07 | Coating | Production preparation / production / End of batch-Unloading | 10 | Identify and verify an equipment | 99 | Equipment ID | Unique identification of the equipement |  | Data Point | Text | No | No | Yes | scan | Equipment ID | Call ID number + Equipment conformity is checked with the list of requirement desing for the solid forms | Equipement ID | Current Block + looping (if NCF) | Scan | Manual | N/A | N/A | N/A
07 | Coating | Production preparation / production / End of batch-Unloading | 10 | Identify and verify an equipment | 100 | Instruction reference (x2) | Number + Title of the document that describes how to do the Phase = hyperlink |  | Variable | hyperlink | No | No | Yes | TBD | Hyperlink of the document + Document ID | Call the right document | N° + Title of the document (with a hyperlink to the document) | Current block | Autom | Autom | N/A | N/A | N/A
07 | Coating | Production preparation / production / End of batch-Unloading | 10 | Identify and verify an equipment | 101 | Manual Equipment check | Checkbox |  | Data Point | Check | No | No | Yes | NA | NA | Operator click | N/A | Current block | Manual | Manual | N/A | N/A | N/A
07 | Coating | Production preparation / production / End of batch-Unloading | 10 | Identify and verify an equipment | 102 | Signature - Commitment | Signature of the operator |  | Data Point | e-sign | No | No | Yes | MES | Operator login / Password / Comment | E-signature MES | Date / Time / Name of operator / Comments | Current block | Manual | Manual | N/A | N/A | N/A
07 | Coating | Production preparation / production / End of batch-Unloading | 10 | Identify and verify an equipment | 103 | Date - Commitment | Date of Signature |  | Data Point | Date | No | No | Yes | MES | E-signature MES | MES uses system date to save the signature date | MES uses system date to save the signature date | Current Block | Autom | Autom | N/A | N/A | N/A
07 | Coating | Production preparation / production / End of batch-Unloading | 10 | Identify and verify an equipment | 104 | Time - Commitment | Time of Signature |  | Data Point | Time | No | No | Yes | MES | E-signature MES | MES uses system date to save the signature hour | Time | Current Block | Autom | Autom | N/A | N/A | N/A
07 | Coating | Production preparation | 11 | Assembly of the equipment | 105 | Instruction reference (x2) | Number + Title of the document that describes how to do the Phase = hyperlink |  | Variable | hyperlink | No | No | Yes | TBD | Hyperlink of the document + Document ID | Call the right document | N° + Title of the document (with a hyperlink to the document) | Current block | Autom | Autom | N/A | N/A | N/A
07 | Coating | Production preparation | 11 | Assembly of the equipment | 106 | [principal equipment name] x2 | [principal equipment name] x2 |  | Variable | text | No | No | Yes | TBD | Depend on product | Call Variable column G | Variable column G | Current Block | Autom | Autom | N/A | N/A | N/A
07 | Coating | Production preparation | 11 | Assembly of the equipment | 107 | [Main equipment name] ID | [Main equipment name] ID |  | Data Point | text | No | No | Yes | Equipment | Equipment ID | Equipment ID + Equipment conformity is checked with the list of requirement desing for the solid forms | Equipment ID | Current block | Scan | Autom | N/A | N/A | N/A
07 | Coating | Production preparation | 11 | Assembly of the equipment | 108 | Manual Equipment check | Checkbox |  | Data Point | Check | No | No | Yes | NA | NA | Operator click | N/A | Current block | Manual | Manual | N/A | N/A | N/A
07 | Coating | Production preparation | 11 | Assembly of the equipment | 108 | Manual Equipment check | Checkbox |  | Data Point | Check2 | No | No | Yes | NA | NA | Operator click | N/A | Current block | Manual | Manual | N/A | N/A | N/A
07 | Coating | Production preparation | 11 | Assembly of the equipment | 109 | [ancillary equipment ] x2 | [ancillary equipment ] x2 |  | Variable | text | No | No | Yes | TBD | Depend on product | Call Variable column G | Variable column G | Current Block | Autom | Autom | N/A | N/A | N/A
07 | Coating | Production preparation | 11 | Assembly of the equipment | 110 | [Ancillary equipment name ]ID | [Ancillary equipment name ]ID |  | Data Point | text | No | No | Yes | Equipment | Equipment ID | record Equipment ID + Equipment conformity is checked with the list of requirement desing for the solid forms | Equipment ID | Current Block + looping (if NCF) | Autom | Manual | N/A | N/A | N/A
07 | Coating | Production preparation | 11 | Assembly of the equipment | 111 | Signature - Commitment | Signature of the operator |  | Data Point | e-sign | No | No | Yes | MES | Operator login / Password / Comment | E-signature MES | Date / Time / Name of operator / Comments | Current Block | Manual | Manual | N/A | N/A | N/A
07 | Coating | Production preparation | 11 | Assembly of the equipment | 112 | Date - Commitment | Date of Signature |  | Data Point | Date | No | No | Yes | MES | E-signature MES | MES uses system date to save the signature date | MES uses system date to save the signature date | Current Block | Autom | Autom | N/A | N/A | N/A
07 | Coating | Production preparation | 11 | Assembly of the equipment | 113 | Time - Commitment | Time of Signature |  | Data Point | Time | No | No | Yes | MES | E-signature MES | MES uses system date to save the signature time | MES uses system time to save the signature time | Current Block | Autom | Autom | N/A | N/A | N/A
07 | Coating | Production preparation | 12 | Set a program / a recipe in an equipment | 114 | Equipment_name (x2) | Unique Name (= Description) |  | Variable | Text | No | No | Yes | TBD | Equipment ID | Define Equipment Name from Equipment ID | Equipment_Name | Current block | Autom | Autom
07 | Coating | Production preparation | 12 | Set a program / a recipe in an equipment | 115 | Equipment ID | Unique identification of the equipement |  | Data Point | Text | No | No | Yes | Scan | Equipment ID barcode | Call Equipment ID | Equipment ID | Current block | Scan | Scan
07 | Coating | Production preparation | 12 | Set a program / a recipe in an equipment | 116 | Instruction ref/ product sheet (x2) | Number + Title of the document that describes how to do the Phase = hyperlink |  | Variable | hyperlink | No | No | Yes | TBD | Hyperlink of the document + Document ID | Call the right document | N°_Title of the document | Current block | Autom | Autom
07 | Coating | Production preparation | 12 | Set a program / a recipe in an equipment | 117 | Program or Recipe _ Name | Variable column G |  | Variable | Text | No | No | Yes | TBD : Must be configurable via a local recovery rule | Depend Equipement or product | Call Variable column G | Variable column G | Current block | Autom | Autom
07 | Coating | Production preparation | 12 | Set a program / a recipe in an equipment | 118 | Program or Recipe _ Read | Program or Recipe _ Read |  | Data Point | Text | No | No | Yes | Manual or equipment connection | Program / Recipe reference | Operators records program / recipe read. | Program / Recipe read | Current block | Autom | Manual
07 | Coating | Production preparation | 12 | Set a program / a recipe in an equipment | 119 | Conformity checkbox C/NC | Conformity between integrity test result vs specification (C/NC) |  | Data Point | Text | No | No | Yes | Current Block | Program/recipe read in the equipment + specification | Comparison of Program/recipe read VS specification MES checks if progam read and program are the same. If not MES asks to record another program | C/NC | Current Block + Loop (if NC) | Autom | Autom
07 | Coating | Production preparation | 12 | Set a program / a recipe in an equipment | 120 | Product_Name | Variable column G |  | Variable | Text | No | No | Yes | TBD : Must be configurable via a local recovery rule | Depend Equipement or product | Call Variable column G | Variable column G | Current block | Autom | Autom
07 | Coating | Production preparation | 12 | Set a program / a recipe in an equipment | 121 | Date - Commitment | Date of the commitment |  | Data Point | Date | No | No | Opt | MES | E-signature MES | MES uses system date to save the signature date | Date | Current block | Autom | Autom
07 | Coating | Production preparation | 12 | Set a program / a recipe in an equipment | 122 | Time - Commitment | Time of the commitment |  | Data Point | Time | No | No | Opt | MES | E-signature MES | MES uses system date to save the signature date | Time | Current block | Autom | Autom
07 | Coating | Production preparation | 12 | Set a program / a recipe in an equipment | 123 | e-Signature - Commitment | Signature of the operator |  | Data Point | e-Sign | No | No | Opt | TBD | Id + PWD | E-signature MES | Date / Time / Name of signer / Comments / Reason | Current block | Manual | Manual
07 | Coating | Production preparation | 12 | Set a program / a recipe in an equipment | 124 | Date of the double check | Date of the double check |  | Data Point | Date | No | No | Opt | MES | E-signature MES | MES uses system date to save the signature date | Date | Current Block | NA | Autom
07 | Coating | Production preparation | 12 | Set a program / a recipe in an equipment | 125 | Time of the double check | Time of the double check |  | Data Point | Time | No | No | Opt | MES | E-signature MES | MES uses system date to save the signature hour | Time | Current Block | NA | Autom
07 | Coating | Production preparation | 12 | Set a program / a recipe in an equipment | 126 | e-Signature of the double check | e-Signature of the double check |  | Data Point | e-Sign | No | No | Opt | MES | Operator login / Password / Comment | E-signature MES | Date / Time / Name of operator / Comments / reason | Current Block | NA | Manual
07 | Coating | Production preparation | 13 | Set a value in an equipment | 127 | Equipment_name | Unique Name (= Description) |  | Variable | Text | No | No | Yes | Equipment | Recipe | Depend Equipement and product | Equipment_Name | Current block | Autom | Autom | N/A | N/A | Master Sol prep
07 | Coating | Production preparation | 13 | Set a value in an equipment | 128 | Equipment ID | Unique identification of the equipement |  | Data Point | Text | No | No | Yes | Scan or manual | Equipment label | Call Equipment ID | Equipment ID | Current block | Scan | Manual | N/A | N/A | Master Sol prep
07 | Coating | Production preparation | 13 | Set a value in an equipment | 129 | Instruction ref/ product sheet (x2) | Number + Title of the document that describes how to do the setting/verification of values in equipment = hyperlink |  | Variable | hyperlink | No | No | Yes | TBD | Hyperlink of the document + Document ID | Call the right document | N°_Title of the document | Current block | Autom | Autom | Yes | N/A | Master Sol prep
07 | Coating | Production preparation | 13 | Set a value in an equipment | 130 | Parameter (x2) | Variable column G |  | Variable | Text | No | No | Yes | TBD : Must be configurable via a local recovery rule | Depend Equipement and product | Call Variable column G | Variable column G | Current block | Autom | Autom | Configuration at each call | N/A | Master Sol prep
07 | Coating | Production preparation | 13 | Set a value in an equipment | 131 | Value to set with unit | Variable column G |  | Variable | Num | Yes | Yes | Yes | TBD : Must be configurable via a local recovery rule | Depend Equipement and product | Call Variable column G | Variable column G | Current block | Autom | Autom | Yes | N/A | Master Sol prep
07 | Coating | Production preparation | 13 | Set a value in an equipment | 132 | Min : [XX] [unit] | Variable column G |  | Variable | Num | Yes | Yes | Yes | TBD : Must be configurable via a local recovery rule | Depend Equipement and product | Call Variable column G | Variable column G | Current block | Autom | Autom | Yes | N/A | Master Sol prep
07 | Coating | Production preparation | 13 | Set a value in an equipment | 133 | Max : [XX] [unit] | Variable column G |  | Variable | Num | Yes | Yes | Yes | TBD : Must be configurable via a local recovery rule | Depend Equipement and product | Call Variable column G | Variable column G | Current block | Autom | Autom | Yes | N/A | Master Sol prep
07 | Coating | Production preparation | 13 | Set a value in an equipment | 134 | Value with unit | The value read on the equipment |  | Data Point | Num | Yes | Yes | Yes | Connected equipment Or Manual | Value parametered in the equipment | Catch Value in the equipment (Autom) or Enter Value read in the equipment (manual) | Value read in the equipment | Current block | Autom | Manual | Manual / Automatic | For connected equipment Manual for not connected equipment | Master Sol prep
07 | Coating | Production preparation | 13 | Set a value in an equipment | 135 | Conformity - value | The Conformity bewteen Min & Max Threshold and the Value |  | Data Point | Conf | Yes | Yes | Yes | Same Block | Value + Threshold : Min : [XX] [unit] / Max : [XX] [unit] | Check Value versus Min & Max Threshold | C/NC | Current block + Exception WF | Autom | Autom | Min : > / >= Max : < / <= | Conformity based on a value | Master Sol prep
07 | Coating | Production preparation | 13 | Set a value in an equipment | 136 | Equipment_name | Unique Name (= Description) |  | Variable | Text | No | No | Yes | Equipment | Recipe | Depend Equipement and product | Equipment_Name | Current block | Autom | Autom | N/A | N/A | Master Sol prep
07 | Coating | Production preparation | 13 | Set a value in an equipment | 137 | Product_Name | Variable column G |  | Variable | Text | No | No | Yes | TBD : Must be configurable via a local recovery rule | Depend Equipement or product | Call Variable column G | Variable column G | Current block | Autom | Autom | N/A | N/A | Master Sol prep
07 | Coating | Production preparation | 13 | Set a value in an equipment | 138 | Date - Commitment | Date of the commitment |  | Data Point | Date | No | No | Yes | MES | E-signature MES | MES uses system date to save the signature date | Time | Current block | Autom | Autom | N/A | N/A | Master Sol prep
07 | Coating | Production preparation | 13 | Set a value in an equipment | 139 | Time - Commitment | Time of the commitment |  | Data Point | Time | No | No | Yes | MES | E-signature MES | MES uses system date to save the signature time | Time | Current block | Autom | Autom | N/A | N/A | Master Sol prep
07 | Coating | Production preparation | 13 | Set a value in an equipment | 140 | e-Signature - Commitment | Signature of the operator |  | Data Point | e-Sign | No | No | Yes | Manual | Operator login / Password / Comment | E-signature MES | Date / Time / Name of operator / Comments / reason | Current block | Manual | Manual | Manual (1 signature) / Automatic (NA) Si necessité ajouter une ligne de vérification en cas manuelle | N/A | Master Sol prep
07 | Coating | Production preparation | 14 | Verify a value in an equipment | 141 | Instruction ref/ product sheet (x2) | Number + Title of the document that describes how to do the Phase = hyperlink |  | Variable | hyperlink | No | No | Yes | TBD | Hyperlink of the document + Document ID | Call the right document | N°_Title of the document | Current block | Autom | Autom
07 | Coating | Production preparation | 14 | Verify a value in an equipment | 142 | Equipment_name (x2) | Unique Name (= Description) |  | Variable | Text | No | No | Yes | Recipe / Previous block | Equipment ID | Define Equipment Name from Equipment ID | Equipment_Name | Current block | Autom | Autom
07 | Coating | Production preparation | 14 | Verify a value in an equipment | 143 | Equipment ID | Unique identification of the equipement |  | Data Point | Text | No | No | Yes | Scan | Equipment ID barcode | Call Equipment ID | Equipment ID | Current block | Scan | Manual
07 | Coating | Production preparation | 14 | Verify a value in an equipment | 144 | [Program or recipe_Name] | [Program or recipe_Name] of the value to verify |  | Variable | Text | No | No | Opt. | TDB | Depent on equipment/product | Call Variable column G | Variable column G | Current block | Autom | Autom
07 | Coating | Production preparation | 14 | Verify a value in an equipment | 145 | Value to verify | Value to verify |  | Data Point | Num | Yes | Yes | Yes | TBD : Must be configurable via a local recovery rule | Depend Equipement and product | Call Variable column G | Variable column G | Current block | Autom | Autom
07 | Coating | Production preparation | 14 | Verify a value in an equipment | 146 | Read Value | Value set in the equipment |  | Data Point | Num or TEXT | Yes | Yes | Yes | Recipe / Previous block | Parametered value entered = Value with unit in the block Set/Verify a value in an equipment | N/A | Set Value | Current block | Autom | Manual
07 | Coating | Production preparation | 14 | Verify a value in an equipment | 147 | Min : [XX] [unit] | Variable column G |  | Variable | Num | Yes | Yes | Opt | TBD : Must be configurable via a local recovery rule | Depend Equipement and product | Call Variable column G | Variable column G | Current block | Autom | Autom
07 | Coating | Production preparation | 14 | Verify a value in an equipment | 148 | Max : [XX] [unit] | Variable column G |  | Variable | Num | Yes | Yes | Opt | TBD : Must be configurable via a local recovery rule | Depend Equipement and product | Call Variable column G | Variable column G | Current block | Autom | Autom
07 | Coating | Production preparation | 14 | Verify a value in an equipment | 149 | Conformity | The conformity between the set value and the value set on the equipment in the block set / verify a value in an equipment |  | Data Point | Conf | Yes | Yes | Yes | Manual | Set Value + Min/Max + Value set on the equipment | Check Value in the equipment versus Min & Max Threshold and the set value | C/NC | Current block + Exception WF | Autom | Autom
07 | Coating | Production preparation | 14 | Verify a value in an equipment | 150 | Product_Name | Variable column G |  | Variable | Text | No | No | Yes | TBD : Must be configurable via a local recovery rule | Depend Equipement or product | Call Variable column G | Variable column G | Current block | Autom | Autom
07 | Coating | Production preparation | 14 | Verify a value in an equipment | 151 | Date - Commitment | Date of the commitment |  | Data Point | Date | No | No | Yes | MES | E-signature MES | MES uses system date to save the signature date | Time | Current block | Autom | Autom
07 | Coating | Production preparation | 14 | Verify a value in an equipment | 152 | Time - Commitment | Time of the commitment |  | Data Point | Time | No | No | Yes | MES | E-signature MES | MES uses system date to save the signature time | Time | Current block | Autom | Autom
07 | Coating | Production preparation | 14 | Verify a value in an equipment | 153 | e-Signature - Commitment | Signature of the operator |  | Data Point | e-Sign | No | No | Yes | TBD | Operator login / Password / Comment | E-signature MES | Date / Time / Name of operator / Comments / reason | Current block | Manual | Manual
07 | Coating | Production preparation | 14 | Verify a value in an equipment | 154 | Double check - date | Date of the verification (optional) |  | Data Point | Date | No | No | Opt | MES | E-signature MES | MES uses system date to save the signature date | Time | Current block | Autom | Autom
07 | Coating | Production preparation | 14 | Verify a value in an equipment | 155 | Double check - time | Time of the verification (optional) |  | Data Point | Time | No | No | Opt | MES | E-signature MES | MES uses system date to save the signature date | Time | Current block | Autom | Autom
07 | Coating | Production preparation | 14 | Verify a value in an equipment | 156 | Double check - e-Signature | Signature |  | Data Point | e-Sign | No | No | Opt | TBD | Id + PWD | E-signature MES | Date / Time / Name of signer / Comments / Reason | Current block | Manual | Manual
07 | Coating | Production preparation | 15 | Set up an equipment (with instructions) | 157 | Instruction reference (x2) | Number + Title of the document that describes how to do the Phase = hyperlink |  | Variable | hyperlink | No | No | Yes | TBD | Hyperlink of the document + Document ID | Call the right document | N°_Title of the document | Current block | Autom | Autom
07 | Coating | Production preparation | 15 | Set up an equipment (with instructions) | 158 | Equipment name (x 2) | Unique name of the equipement (= Description) |  | Variable | Text | No | No | Yes | Equipment | Equipment ID | Define Equipment Name from Equipment ID | Equipment Name | Current block | Autom | Autom
07 | Coating | Production preparation | 15 | Set up an equipment (with instructions) | 159 | ID # | Unique identification of the equipement |  | Data Point | Text | No | No | Yes | TBD : Must be configurable via a local recovery rule | Depend Equipement and product | Operator recods equipement ID. | Variable column G | Current block | Scan | Scan
07 | Coating | Production preparation | 15 | Set up an equipment (with instructions) | 160 | Instruction (xX) | Set up instruction (= Description) |  | Variable | Text | No | No | Yes | TBD | According to Equipment name | Call the task according to Equipment name | Task 1 for Equipment name | Current block | Autom | Autom
07 | Coating | Production preparation | 15 | Set up an equipment (with instructions) | 161 | Instrcution Done_Check box (xX) | Check box |  | Data Point | Check | No | No | Yes | Same Block | Check box empty | N/A | Box checked | Current block | Manual | Manual
07 | Coating | Production preparation | 15 | Set up an equipment (with instructions) | 162 | Date - Commitment | Date of Signature |  | Data Point | Date | No | No | Yes | MES | E-signature MES | MES uses system date to save the signature date | MES uses system date to save the signature date | Current block | Autom | Autom
07 | Coating | Production preparation | 15 | Set up an equipment (with instructions) | 163 | Signature - Commitment | Time of Signature |  | Data Point | Time | No | No | Yes | MES | E-signature MES | MES uses system date to save the signature hour | Time | Current block | Autom | Autom
07 | Coating | Production preparation | 15 | Set up an equipment (with instructions) | 164 | Time - Commitment | Signature of the operator |  | Data Point | e-sign | No | No | Yes | MES | Operator login / Password / Comment | E-signature MES | Date / Time / Name of operator / Comments / reason | Current block | Manual | Manual
07 | Coating | Production preparation | 15 | Set up an equipment (with instructions) | 165 | Double check - Signature date | Date of the double check |  | Data Point | Date | No | No | Opt | MES | E-signature MES | MES uses system date to save the signature date | Date | Current Block | NA | Autom
07 | Coating | Production preparation | 15 | Set up an equipment (with instructions) | 166 | Double check - Signature time | Time of the double check |  | Data Point | Time | No | No | Opt | MES | E-signature MES | MES uses system date to save the signature hour | Time | Current Block | NA | Autom
07 | Coating | Production preparation | 15 | Set up an equipment (with instructions) | 167 | Double check signature | e-Signature of the double check |  | Data Point | e-Sign | No | No | Opt | MES | Operator login / Password / Comment | E-signature MES | Date / Time / Name of operator / Comments / reason | Current Block | NA | Manual
07 | Coating | Production preparation | 16 | Set up an equipement | 168 | Equipment name (x 2) | Unique name of the equipement (= Description) |  | Variable | Text | No | No | Yes | Recipe | Depend Equipement and product | Define equipment Name from recipe | Equipment Name | Current Block | Autom | Autom | Yes | N/A | 1
07 | Coating | Production preparation | 16 | Set up an equipement | 169 | ID # | Unique identification of the equipement |  | Data Point | Text | No | No | Yes | Scan or manual | Equipment Label | Call ID number | Equipment ID | Current Block | Scan | Manual | No | N/A | 1
07 | Coating | Production preparation | 16 | Set up an equipement | 170 | Instruction ref / product sheet | Number + Title of the document that describes how to set up = hyperlink |  | Variable | hyperlink | No | No | Yes | TBD | Hyperlink of the document + Document ID | Call the right document | N° + Title of the document (with a hyperlink to the document) | Current Block | Autom | Autom | Yes | N/A | 1
07 | Coating | Production preparation | 16 | Set up an equipement | 171 | Date | Date of Signature |  | Data Point | Date | No | No | Yes | MES | E-signature MES | MES uses system date to save the signature date | MES uses system date to save the signature date | Current Block | Autom | Autom | No | N/A | 1
07 | Coating | Production preparation | 16 | Set up an equipement | 172 | Time | Time of Signature |  | Data Point | Time | No | No | Yes | MES | E-signature MES | MES uses system date to save the signature time | Time | Current Block | Autom | Autom | No | N/A | 1
07 | Coating | Production preparation | 16 | Set up an equipement | 173 | Operator signature | Signature of the operator |  | Data Point | e-sign | No | No | Yes | MES | Operator login / Password / Comment | E-signature MES | Date / Time / Name of operator / Comments / reason | Current Block | Manual | Manual | Yes | N/A | 1
07 | Coating | Production preparation | 16 | Set up an equipement | 174 | Double check signature | Signature of the operator |  | Data Point | e-sign | No | No | Opt | MES | Operator login / Password / Comment | E-signature MES | Date / Time / Name of operator / Comments / reason | Current Block | Manual | Manual | Yes
07 | Coating | Production preparation | 16 | Set up an equipement | 175 | Double check - Signature date | Date of the commitment |  | Data Point | Date | No | No | Opt | MES | E-signature MES | MES uses system date to save the signature date | Date | Current Block | Autom | Autom | No
07 | Coating | Production preparation | 16 | Set up an equipement | 176 | Double check - Signature time | Time of the commitment |  | Data Point | Time | No | No | Opt | MES | E-signature MES | MES uses system date to save the signature time | Time | Current Block | Autom | Autom | No
07 | Coating | Production preparation | 17 | Record and check process parameters at predefined frequency | 177 | Instruction ref/ product sheet (x2) | Number + Title of the document that describes how to do the Phase = hyperlink |  | Variable | hyperlink | No | No | Yes | TBD | Hyperlink of the document + Document ID | Call the right document | N°_Title of the document | Current block | Autom | Autom
07 | Coating | Production preparation | 17 | Record and check process parameters at predefined frequency | 178 | [Frequency] | Frequency of recording |  | Variable | Text | No | No | Yes | Recipe | Depend on equipment or product | Call Variable column G | Variable column G | Current block | Autom | Autom
07 | Coating | Production preparation | 17 | Record and check process parameters at predefined frequency | 179 | Value to verify | Value to verify |  | Data Point | Num | Yes | Yes | Yes | TBD : Must be configurable via a local recovery rule | Depend Equipement and product | Call Variable column G | Variable column G | Current block | Autom | Autom
07 | Coating | Production preparation | 17 | Record and check process parameters at predefined frequency | 180 | Read Value | Value set in the equipment |  | Data Point | Num or TEXT | Yes | Yes | Yes | Recipe / Previous block | Parametered value entered = Value with unit in the block Set/Verify a value in an equipment | N/A | Set Value | Current block | Autom | Manual
07 | Coating | Production preparation | 17 | Record and check process parameters at predefined frequency | 181 | Min : [XX] [unit] | Variable column G |  | Variable | Num | Yes | Yes | Opt | TBD : Must be configurable via a local recovery rule | Depend Equipement and product | Call Variable column G | Variable column G | Current block | Autom | Autom
07 | Coating | Production preparation | 17 | Record and check process parameters at predefined frequency | 182 | Max : [XX] [unit] | Variable column G |  | Variable | Num | Yes | Yes | Opt | TBD : Must be configurable via a local recovery rule | Depend Equipement and product | Call Variable column G | Variable column G | Current block | Autom | Autom
07 | Coating | Production preparation | 17 | Record and check process parameters at predefined frequency | 183 | Conformity | The conformity between the value read in the equipment and the specification |  | Data Point | Conf | Yes | Yes | Yes | Manual | Value read in the equipment / specificatio in the MES | Check Value in the equipment versus Min & Max Threshold and the set value | C/NC | Current block + Exception WF | Autom | Autom
07 | Coating | Production preparation | 17 | Record and check process parameters at predefined frequency | 184 | Date - Commitment | Date of the commitment |  | Data Point | Date | No | No | Yes | MES | E-signature MES | MES uses system date to save the signature date | Time | Current block | Autom | Autom
07 | Coating | Production preparation | 17 | Record and check process parameters at predefined frequency | 185 | Time - Commitment | Time of the commitment |  | Data Point | Time | No | No | Yes | MES | E-signature MES | MES uses system date to save the signature time | Time | Current block | Autom | Autom
07 | Coating | Production preparation | 17 | Record and check process parameters at predefined frequency | 186 | e-Signature - Commitment | Signature of the operator |  | Data Point | e-Sign | No | No | Yes | TBD | Operator login / Password / Comment | E-signature MES | Date / Time / Name of operator / Comments / reason | Current block | Manual | Manual
07 | Coating | Production preparation | 17 | Record and check process parameters at predefined frequency | 187 | Double check - date | Date of the verification (optional) |  | Data Point | Date | No | No | Opt | MES | E-signature MES | MES uses system date to save the signature date | Time | Current block | Autom | Autom
07 | Coating | Production preparation | 17 | Record and check process parameters at predefined frequency | 188 | Double check - time | Time of the verification (optional) |  | Data Point | Time | No | No | Opt | MES | E-signature MES | MES uses system date to save the signature date | Time | Current block | Autom | Autom
07 | Coating | Production preparation | 17 | Record and check process parameters at predefined frequency | 189 | Double check - e-Signature | Signature |  | Data Point | e-Sign | No | No | Opt | TBD | Id + PWD | E-signature MES | Date / Time / Name of signer / Comments / Reason | Current block | Manual | Manual
07 | Coating | Production preparation | 18 | Perform hardness control | 190 | [Frequency] / [number of tablet] / [Tableting Exit ID] | Call of the control according to the periodicity for each exit of tabletting machine |  | Variable | text | No | No | Yes | TBD | Depend on product | Call Variable column G | Variable column G | Current Block | Autom | Autom | N/A | N/A | N/A
07 | Coating | Production preparation | 18 | Perform hardness control | 191 | [Equipment name] | Name of the equipement |  | Variable | TEXT | No | No | Yes | TBD | Depend on product | Call Variable column G | Variable column G | Current Block | Autom | Autom | N/A | N/A | N/A
07 | Coating | Production preparation | 18 | Perform hardness control | 192 | Equipment ID | Equipment ID |  | Data Point | TEXT | No | No | Yes | scan or manual entry | equipemnt ID | Check the type of equipment | equipemnt ID | Current Block | Autom | Manual | N/A | N/A | N/A
07 | Coating | Production preparation | 18 | Perform hardness control | 193 | Tablet N°1 hardness value | Tablet N°1 hardness value |  | Data Point | Num | Yes | Yes | Yes | MES | individual hardness value | NA | individual hardness value | Current Block | Autom | NA | N/A | N/A | N/A
07 | Coating | Production preparation | 18 | Perform hardness control | 194 | [specification] | [specification] of Tablet N°1 hardness value |  | Variable | Num | Yes | Yes | Opt | TBD | Depend on product | Call Variable column G | Variable column G | Current Block | Autom | NA | N/A | N/A | N/A
07 | Coating | Production preparation | 18 | Perform hardness control | 195 | Individual value conformity | Individual conformity |  | Data Point | Conf | no | No | Opt | MES | Result of the individual value | analysis according to the specification | Conformity or non conformity | Current block and Exception workflow | Autom | Manual | N/A | N/A | N/A
07 | Coating | Production preparation | 18 | Perform hardness control | 196 | Average value | Average value |  | Data Point | Num | Yes | Yes | Yes | MES | Average value | calculation of the average value on x tablets | Average value | Current block , used to calculate the average value of the batch. Can be optional. | Autom | Manual | N/A | N/A | N/A
07 | Coating | Production preparation | 18 | Perform hardness control | 197 | [specification] | [specification ] of Average value |  | Variable | Num | Yes | Yes | Opt | TBD | Depend on product | Call Variable column G | Variable column G | Current Block | Autom | Autom | N/A | N/A | N/A
07 | Coating | Production preparation | 18 | Perform hardness control | 198 | Average value Conformity | Average value Conformity |  | Data Point | Conf | no | No | Opt | MES | Result of the average value | conformity of average according to the specification | Conformity or non conformity | Current block and Exception workflow | Autom | Autom | N/A | N/A | N/A
07 | Coating | Production preparation | 18 | Perform hardness control | 199 | ticket | ticket |  | Data Point | Doc | No | No | Opt | manual | File directory + attachment scan/photo | NA | Visualization of attachment scan/photo | Current block | NA | Manual | N/A | N/A | N/A
07 | Coating | Production preparation | 18 | Perform hardness control | 200 | Date - Commitment | Date of the commitment |  | Data Point | Date | No | No | Opt | MES | E-signature MES | MES uses system date to save the signature date | Date | Current block | Autom | Autom | N/A | N/A | N/A
07 | Coating | Production preparation | 18 | Perform hardness control | 201 | Time - Commitment | Time of the commitment |  | Data Point | Time | No | No | Opt | MES | E-signature MES | MES uses system date to save the signature date | Time | Current block | Autom | Autom | N/A | N/A | N/A
07 | Coating | Production preparation | 18 | Perform hardness control | 202 | e-Signature - Commitment | Signature of the operator |  | Data Point | e-Sign | No | No | Opt | TBD | Id + PWD | E-signature MES | Date / Time / Name of signer / Comments / Reason | Current block | Manual | Manual | N/A | N/A | N/A
07 | Coating | Production preparation | 18 | Perform hardness control | 203 | Date of the double check | Date of the double check |  | Data Point | Date | No | No | Opt | MES | E-signature MES | MES uses system date to save the signature date | Date | Current Block | NA | Autom | N/A | N/A | N/A
07 | Coating | Production preparation | 18 | Perform hardness control | 204 | Time of the double check | Time of the double check |  | Data Point | Time | No | No | Opt | MES | E-signature MES | MES uses system date to save the signature hour | Time | Current Block | NA | Autom | N/A | N/A | N/A
07 | Coating | Production preparation | 18 | Perform hardness control | 205 | e-Signature of the double check | e-Signature of the double check |  | Data Point | e-Sign | No | No | Opt | MES | Operator login / Password / Comment | E-signature MES | Date / Time / Name of operator / Comments / reason | Current Block | NA | Manual | N/A | N/A | N/A
07 | Coating | Production preparation / production | 21 | Perform a visual check | 206 | Procedure ref (X2) | Number + Title of the document that describes how to do the Phase = hyperlink |  | Variable | hyperlink | No | No | Yes | TBD | Hyperlink of the document + Document ID | Call the right document | N°_Title of the document | Current block | Autom | Autom
07 | Coating | Production preparation / production | 21 | Perform a visual check | 207 | List of critical point | detail of specific point to check |  | Variable | text | No | No | Yes | TBD | Depend on product/ on equipement | Call Variable column G | Variable column G | Current Block | Autom | Autom
07 | Coating | Production preparation / production | 21 | Perform a visual check | 208 | Date of the commitment | Date of the commitment |  | Data Point | Date | No | No | Yes | N/A | N/A | Autom with Operator signature | N/A | Current Block | Autom | Autom
07 | Coating | Production preparation / production | 21 | Perform a visual check | 209 | Time of the commitment | Time of the commitment |  | Data Point | Time | No | No | Yes | N/A | N/A | Autom with Operator signature | N/A | Current Block | Autom | Autom
07 | Coating | Production preparation / production | 21 | Perform a visual check | 210 | Signature of the operator | Signature of the operator |  | Data Point | e-sign | No | No | Yes | MES | Operator login / Password / Comment | See Rules XX | Date / Time / Name of operator / Comments | Current Block | Manual | Manual
07 | Coating | Production preparation | 22 | Check the holding time | 211 | Instruction ref/ product sheet (x2) | Number + Title of the document that describes how to do the Phase = hyperlink |  | Variable | hyperlink | No | No | Yes | TBD | Hyperlink of the document + Document ID | Call the right document | N°_Title of the document | Current block | Autom | Autom
07 | Coating | Production preparation | 22 | Check the holding time | 212 | [Holding time Name / Material ] | Variable column G |  | Variable | Text | No | No | Yes | TBD : Must be configurable via a local recovery rule | Depend on process/product | Call Variable column G | Variable column G | Current block | Autom | Autom
07 | Coating | Production preparation | 22 | Check the holding time | 213 | [operation name X] (x2) | Variable column G |  | Variable | Text | No | No | Yes | TBD : Must be configurable via a local recovery rule | Depend on process/product | Call Variable column G | Variable column G | Current block | Autom | Autom
07 | Coating | Production preparation | 22 | Check the holding time | 214 | Start date | Record the date of the first operation required to calculate the holding time |  | Data Point | Date | No | No | Yes | TBD depending on the holding time to calculate / could come from other batch record | Date of first operation | N/A | Date of first operation | Current block | Autom | Autom
07 | Coating | Production preparation | 22 | Check the holding time | 215 | Start Time | Record the time of the first operation required to calculate the holding time |  | Data Point | Time | No | No | Yes | TBD depending on the holding time to calculate / could come from other batch record | Time of first operation | N/A | Time of first operation | Current block | Autom | Autom
07 | Coating | Production preparation | 22 | Check the holding time | 216 | End date | Record the date of the second operation required to calculate the holding time |  | Data Point | Date | No | No | Yes | TBD depending on the holding time to calculate / could come from other batch record | Date of second operation | N/A | Date of second operation | Current block | Autom | Autom
07 | Coating | Production preparation | 22 | Check the holding time | 217 | End time | Record the time of the second operation required to calculate the holding time |  | Data Point | Time | No | No | Yes | TBD depending on the holding time to calculate / could come from other batch record | Time of second operation | N/A | Time of second operation | Current block | Autom | Autom
07 | Coating | Production preparation | 22 | Check the holding time | 218 | Holding time specification | Variable column G |  | Variable | Num | Yes | Yes | Yes | TBD : Must be configurable via a local recovery rule | Depend Equipement and product | Call Variable column G | Variable column G | Current block | Autom | Autom
07 | Coating | Production preparation | 22 | Check the holding time | 219 | Holding time result | calculation of hodling time between 2 date/time |  | Data Point | Num | Yes | Yes | Yes | MES | Date / Time of first and second operation | Calculation between 2 date/time | Holding time Result | Current block | Autom | Autom
07 | Coating | Production preparation | 22 | Check the holding time | 220 | Holding Time Conformity | The conformity between time result vs specification |  | Data Point | Conf | No | No | Yes | MES | Calculation result | Check holding time result vs specification | C / NC | Current Block + Exception WF | Autom | Autom
07 | Coating | Production preparation | 22 | Check the holding time | 221 | Date - Commitment | Date of the commitment |  | Data Point | Date | No | No | Opt | MES | E-signature MES | MES uses system date to save the signature date | Time | Current block | Autom | Autom
07 | Coating | Production preparation | 22 | Check the holding time | 222 | Time - Commitment | Time of the commitment |  | Data Point | Time | No | No | Opt | MES | E-signature MES | MES uses system date to save the signature time | Time | Current block | Autom | Autom
07 | Coating | Production preparation | 22 | Check the holding time | 223 | e-Signature - Commitment | Signature of the operator |  | Data Point | e-Sign | No | No | Opt | TBD | Operator login / Password / Comment | E-signature MES | Date / Time / Name of operator / Comments / reason | Current block | Manual | Manual
07 | Coating | Production preparation | 22 | Check the holding time | 224 | Double check - Signature | Signature of the operator |  | Data Point | e-sign | No | No | Opt | MES | Operator login / Password / Comment | E-signature MES | Date / Time / Name of operator / Comments / reason | Current Block | Manual | Manual
07 | Coating | Production preparation | 22 | Check the holding time | 225 | Double check - Signature date | Date of the commitment |  | Data Point | Date | No | No | Opt | MES | E-signature MES | MES uses system date to save the signature date | Date | Current Block | Autom | Autom
07 | Coating | Production preparation | 22 | Check the holding time | 226 | Double check - Signature time | Time of the commitment |  | Data Point | Time | No | No | Opt | MES | E-signature MES | MES uses system date to save the signature time | Time | Current Block | Autom | Autom
07 | Coating | Production preparation | 23 | Identify ingredients | 227 | Instruction ref/ product sheet (x2) | Number + Title of the document that describes how to do the Phase = hyperlink |  | Variable | hyperlink | No | No | Yes | TBD | Hyperlink of the document + Document ID | Call the right document | N°_Title of the document | Current block | Autom | Autom
07 | Coating | Production preparation | 23 | Identify ingredients | 228 | Container ID | Container ID |  | Data Point | Text | No | No | Opt | Scan container ID= HU code | Container ID | N/A | Container ID | Current block | Manual | Manual
07 | Coating | Production preparation | 23 | Identify ingredients | 229 | Ingredient SAP code | Material #X SAP code |  | Variable | Text | No | No | Yes | MES | HU bar code | Call Ingredient SAP code in SAP | Ingredient SAP code | Current Block | Autom | Autom
07 | Coating | Production preparation | 23 | Identify ingredients | 230 | Ingredient batch number | Material #X batch number |  | Variable | Text | No | No | Yes | MES | HU bar code | Call batch number in SAP | Batch number | Current Block | Autom | Autom
07 | Coating | Production preparation | 23 | Identify ingredients | 231 | Conformity | Conformity between right material introduce / introduction order vs SET UP (product sheet) |  | Data Point | TBD | No | No | Yes | MES | Weighing material information (raw material name, raw material SAP code, weighing holding time) right material introduce + introduction order + product sheet | Check conformity : reference + batch number with BOM + SAP status conformity (= Date expiration + ERP Status) | C/NC | Current Block or Exception WF | Autom | Autom
07 | Coating | Production preparation | 23 | Identify ingredients | 232 | Ingredient name (x3) | Unique name of the raw material |  | Variable | Text | No | No | Yes | MES | Variable column G | Call Ingredient name in SAP | Ingredient name | Current Block | Autom | Autom
07 | Coating | Production | 24 | Identify and introduce ingredients | 233 | Instruction ref/ product sheet (x2) | Number + Title of the document that describes how to do the Phase = hyperlink |  | Variable | hyperlink | No | No | Yes | TBD | Hyperlink of the document + Document ID | Call the right document | N°_Title of the document | Current block | Autom | Autom
07 | Coating | Production | 24 | Identify and introduce ingredients | 234 | Ingredient SAP code | Material #X SAP code |  | Variable | Text | No | No | Yes | MES | HU bar code | Call Ingredient SAP code in SAP | Ingredient SAP code | Current Block | Autom | Autom
07 | Coating | Production | 24 | Identify and introduce ingredients | 235 | Ingredient batch number | Material #X batch number |  | Variable | Text | No | No | Yes | MES | HU bar code | Call batch number in SAP | Batch number | Current Block | Autom | Autom
07 | Coating | Production | 24 | Identify and introduce ingredients | 236 | Quantity | Quantity weight |  | Data Point | num | No | No | Yes | MES | Quantity of bag weight previously in the dispensing | Consumption of the quantity of bag used in SAP | Quantity record in the batch record | current block | Autom | Autom
07 | Coating | Production | 24 | Identify and introduce ingredients | 237 | Conformity | Conformity between right material introduce / introduction order vs SET UP (product sheet) |  | Data Point | TBD | No | No | Yes | MES | Weighing material information (raw material name, raw material SAP code, weighing holding time) right material introduce + introduction order + product sheet | Check conformity : reference + batch number with BOM + SAP status conformity (= Date expiration + ERP Status) | C/NC | Current Block or Exception WF | Autom | Autom
07 | Coating | Production | 24 | Identify and introduce ingredients | 238 | Ingredient name | Unique name of the raw material |  | Variable | Text | No | No | Yes | MES | Variable column G | Call Ingredient name in SAP | Ingredient name | Current Block | Autom | Autom
07 | Coating | Production | 24 | Identify and introduce ingredients | 239 | Operator Signature | Signature of the operator |  | Data Point | e-sign | No | No | Yes | MES | Operator login / Password / Comment | E-signature MES | Date / Time / Name of operator / Comments / reason | Current Block |  | Manual | Yes | N/A | 1
07 | Coating | Production | 24 | Identify and introduce ingredients | 240 | Operator Signature : Date | Date of Signature |  | Data Point | Date | No | No | Yes | MES | E-signature MES | MES uses system date to save the signature date | MES uses system date to save the signature date | Current Block |  | Autom | No | N/A | 1
07 | Coating | Production | 24 | Identify and introduce ingredients | 241 | Operator Signature : Time | Time of Signature |  | Data Point | Time | No | No | Yes | MES | E-signature MES | MES uses system date to save the signature time | Time | Current Block |  | Autom | No | N/A | 1
07 | Coating | Production | 24 | Identify and introduce ingredients | 242 | Date | Date when introducing the raw material |  | Data Point | Date | No | No | Yes | N/A | Operator click | MES uses system date to save the signature date | Introduction date | Current block |  | Autom | No | N/A | 1
07 | Coating | Production | 24 | Identify and introduce ingredients | 243 | Hour | Hour when introducing the raw material |  | Data Point | Time | No | No | Yes | N/A | Operator click | MES uses system date to save the signature time | Introduction time | Current block |  | Autom | No | N/A | 1
07 | Coating | Production | 24 | Identify and introduce ingredients | 244 | Introduce raw materials | Introduce raw material |  | Data Point | Time | No | No | Yes | MES | Weighting ticket | Operator has to flash all weighting tickets. MES has to control bill of material, status of weighting ticket. For some item, MES has to check holding time between weighting timestamp and introduction timestamp | Consumption report in MES | Current block |  | Scan | Yes | N/A | 0.5
07 | Coating | Production | 24 | Identify and introduce ingredients | 245 | Operator Signature | Signature of the operator |  | Data Point | e-sign | No | No | Yes | MES | Operator login / Password / Comment | E-signature MES | Date / Time / Name of operator / Comments / reason | Current Block |  | Manual | Yes | N/A | 1
07 | Coating | Production | 24 | Identify and introduce ingredients | 246 | Operator Signature : Date | Date of Signature |  | Data Point | Date | No | No | Yes | MES | E-signature MES | MES uses system date to save the signature date | MES uses system date to save the signature date+O105:P106 | Current Block |  | Autom | No | N/A | 1
07 | Coating | Production | 24 | Identify and introduce ingredients | 247 | Operator Signature : Time | Time of Signature |  | Data Point | Time | No | No | Yes | MES | E-signature MES | MES uses system date to save the signature time | Time | Current Block |  | Autom | No | N/A | 1
07 | Coating | Production | 25 | Weight and Introduce solvent – Manual delivery | 248 | Instruction reference | Number + Title of the document that describes how to control the solution weight = hyperlink |  | Variable | hyperlink | No | No | Yes | TBD | Hyperlink of the document + Document ID | Call the right document | N° + Title of the document (with a hyperlink to the document) | Current Block | Autom | Yes
07 | Coating | Production | 25 | Weight and Introduce solvent – Manual delivery | 249 | Equipment name | Type of equipement to be used (reception bin, …) |  | Variable | Text | No | No | Yes | BOP | Depend on equipment | Call Variable column G | Variable column G | Current Block | Autom | Autom
07 | Coating | Production | 25 | Weight and Introduce solvent – Manual delivery | 250 | Equipment ID | Identification of the equipement (bin) |  | Data Point | Text | No | No | Yes | scan or manual entry | Equipment ID | Call Equipment ID | Equipment ID | Current block or looping until conformity property | Autom | Manual
07 | Coating | Production | 25 | Weight and Introduce solvent – Manual delivery | 251 | Scale ID | Identification of the equipement (scale) |  | Data Point | Text | No | No | Yes | scan or manual entry | Equipment ID | Call Equipment ID | Equipment ID | Current Block | Autom | Manual
07 | Coating | Production | 25 | Weight and Introduce solvent – Manual delivery | 252 | Article ID | Article ID (Solvent) |  | Variable | Text | No | No | Yes | scan or manual entry | Article ID | Check the code is the one expected | Article ID | Current Block | Autom | Manual
07 | Coating | Production | 25 | Weight and Introduce solvent – Manual delivery | 253 | Ingredient batch number | Material #X batch number |  | Variable | Text | No | No | Yes | Manual | Manual | NA | Batch number
07 | Coating | Production | 25 | Weight and Introduce solvent – Manual delivery | 254 | Conformity | Check conformity : reference + batch number with BOM + SAP status conformity (= Date expiration + ERP Status) |  | Data Point | Text | No | No | Yes | MES | SAP + MES | Check conformity : reference + batch number with BOM + SAP status conformity (= Date expiration + ERP Status) | C/NC | Current Block or Exception WF | Autom | Autom
07 | Coating | Production | 25 | Weight and Introduce solvent – Manual delivery | 255 | Tare weighted with unit | Weight displayed by the scale after taring |  | Data Point | Num | Yes | Yes | Yes | depend on manual or connected | Tare acquisition | Call data on equipement | Weight displayed by the scale | Current block | Autom | NA
07 | Coating | Production | 25 | Weight and Introduce solvent – Manual delivery | 256 | Gross weighted with unit | Gross Weight displayed by the scale |  | Data Point | Num | Yes | Yes | Yes | depend on manual or connected | Gross Weight acquisition | Call data on equipement | Weight displayed by the scale | Current block | Autom | NA
07 | Coating | Production | 25 | Weight and Introduce solvent – Manual delivery | 257 | Amount weighted with unit | Amount weighed displayed by the scale |  | Data Point | Num | Yes | Yes | Yes | depend on manual or connected | Weight acquisition | Call data on equipement | Amount weighed | Current block + optionnal consumption | Autom | Manual
07 | Coating | Production | 25 | Weight and Introduce solvent – Manual delivery | 258 | Weight specification | Variable column G (optional) |  | Variable | Num | Yes | Yes | Yes | TBD : Must be configurable via a local recovery rule | Depend on BOM | Call Variable column G | Variable column G | Current Block | Autom | Autom
07 | Coating | Production | 25 | Weight and Introduce solvent – Manual delivery | 259 | Conformity | Conformity between weigh value vs specification (optional) |  | Data Point | TBD | No | No | Opt | MES | Weight Value + theorical weight calculated (from phases/sequences) | - If the weight is within the tolerance ranges then the MES ends the execution of the SPI. CONFORMITY is displayed. - If the weight is outside the tolerance ranges , the MES asks the operator to enter an alert. NOT CONFORMITY is displayed. | C/NC | Current Block or Exception WF | Autom | Autom
07 | Coating | Production | 25 | Weight and Introduce solvent – Manual delivery | 260 | Date | Date of weighting |  | Data Point | Date | No | No | Yes | N/A | Operator click | MES uses system date with operator click to confirmed the end of weight in the scale | Weighting date | Current block | Autom | NA
07 | Coating | Production | 25 | Weight and Introduce solvent – Manual delivery | 261 | Hour | Hour of weighting |  | Data Point | Time | No | No | Yes | N/A | Operator click | MES uses system date with operator click to confirmed the end of weight in the scale | Weighting time | Current block | Autom | NA
07 | Coating | Production | 25 | Weight and Introduce solvent – Manual delivery | 262 | Weight Ticket | Attachment of the weight ticket by the operator only if manual |  | Data Point | Picture | No | No | Yes | TBD | Ticket scan or picture | Attach the ticket | weight ticket attached (displayed on screen) | Current Block | NA | Manual
07 | Coating | Production | 25 | Weight and Introduce solvent – Manual delivery | 263 | Operator Signature | Signature of the operator |  | Data Point | e-sign | No | No | Opt | MES | Operator login / Password / Comment | E-signature MES | Date / Time / Name of operator / Comments / reason | Current Block | Manual | Manual
07 | Coating | Production | 25 | Weight and Introduce solvent – Manual delivery | 264 | Operator Signature : Date | Date of Signature |  | Data Point | Date | No | No | Opt | MES | E-signature MES | MES uses system date to save the signature date | MES uses system date to save the signature date+O105:P106 | Current Block | Autom | Autom
07 | Coating | Production | 25 | Weight and Introduce solvent – Manual delivery | 265 | Operator Signature : Time | Time of Signature |  | Data Point | Time | No | No | Opt | MES | E-signature MES | MES uses system date to save the signature hour | Time | Current Block | Autom | Autom
07 | Coating | Production | 25 | Weight and Introduce solvent – Manual delivery | 266 | Verifier Signature | Double check Signature |  | Data Point | e-sign | No | No | Opt | MES | Operator login / Password / Comment | E-signature MES | Date / Time / Name of operator / Comments / reason | Current Block | NA | Manual
07 | Coating | Production | 25 | Weight and Introduce solvent – Manual delivery | 267 | double check Signature : Date | Date of Signature |  | Data Point | Date | No | No | Opt | MES | E-signature MES | MES uses system date to save the signature date | MES uses system date to save the signature date+O105:P106 | Current Block | NA | Autom
07 | Coating | Production | 25 | Weight and Introduce solvent – Manual delivery | 268 | double check Signature : Time | Time of Signature |  | Data Point | Time | No | No | Opt | MES | E-signature MES | MES uses system date to save the signature hour | Time | Current Block | NA | Autom
07 | Coating | Production | 26 | Delivered and Introduce solvent - Automatic delivery | 269 | Instruction reference | Number + Title of the document that describes how to control the solution weight = hyperlink |  | Variable | hyperlink | No | No | Yes | TBD | Hyperlink of the document + Document ID | Call the right document | N° + Title of the document (with a hyperlink to the document) | Current Block | Autom | Yes
07 | Coating | Production | 26 | Delivered and Introduce solvent - Automatic delivery | 270 | Equipment name | Type of equipement to be used (reception bin, …) |  | Variable | Text | No | No | Yes | BOP | Depend on equipment | Call Variable column G | Variable column G | Current block | Autom | Autom
07 | Coating | Production | 26 | Delivered and Introduce solvent - Automatic delivery | 271 | Equipment ID | Identification of the equipement (bin) |  | Data Point | Text | No | No | Yes | scan or manual entry | Equipment ID | Call Equipment ID | Equipment ID | Current block or looping until conformity property | Autom | Manual
07 | Coating | Production | 26 | Delivered and Introduce solvent - Automatic delivery | 272 | Article ID | Article ID (Solvent) |  | Variable | Text | No | No | Yes | scan or manual entry | Article ID | Check the code is the one expected | Article ID | Current Block | Autom | Manual
07 | Coating | Production | 26 | Delivered and Introduce solvent - Automatic delivery | 273 | Ingredient batch number | Material #X batch number |  | Variable | Text | No | No | Opt | scan or manual entry | Manual | NA | Batch number
07 | Coating | Production | 26 | Delivered and Introduce solvent - Automatic delivery | 274 | Conformity | Check conformity : reference + batch number with BOM + SAP status conformity (= Date expiration + ERP Status) |  | Data Point | Text | No | No | Opt | MES | SAP + MES | Check conformity : reference + batch number with BOM + SAP status conformity (= Date expiration + ERP Status) | C/NC | Current Block or Exception WF | Autom | Autom
07 | Coating | Production | 26 | Delivered and Introduce solvent - Automatic delivery | 275 | Amount delivred with unit | Amount weighed displayed by the equipment |  | Data Point | Num | Yes | Yes | Yes | Equipment | Delivred acquisition | Call data on equipement | Amount delivred | Current block + optionnal consumption | Autom | Autom
07 | Coating | Production | 26 | Delivered and Introduce solvent - Automatic delivery | 276 | Quantity specification | Variable column G |  | Variable | Num | Yes | Yes | Yes | BOM | Depend on BOM | Call Variable column G | Variable column G | Current Block | Autom | Autom
07 | Coating | Production | 26 | Delivered and Introduce solvent - Automatic delivery | 277 | Conformity | Conformity between weigh value vs specification |  | Data Point | Text | No | No | Yes | MES | Weight Value + theorical weight calculated (from phases/sequences) | - If the weight is within the tolerance ranges then the MES ends the execution of the SPI. CONFORMITY is displayed. - If the weight is outside the tolerance ranges , the MES asks the operator to enter an alert. NOT CONFORMITY is displayed. | C/NC | Current Block or Exception WF | Autom | Autom
07 | Coating | Production | 26 | Delivered and Introduce solvent - Automatic delivery | 278 | Date | Date of weighting |  | Data Point | Date | No | No | Yes | N/A | Operator click | MES uses system date with operator click to confirmed the end of weight in the scale | Weighting date | Current block | Autom | NA
07 | Coating | Production | 26 | Delivered and Introduce solvent - Automatic delivery | 279 | Hour | Hour of weighting |  | Data Point | Time | No | No | Yes | N/A | Operator click | MES uses system date with operator click to confirmed the end of weight in the scale | Weighting time | Current block | Autom | NA
07 | Coating | Production | 26 | Delivered and Introduce solvent - Automatic delivery | 280 | Operator Signature | Signature of the operator |  | Data Point | e-sign | No | No | Opt | MES | Operator login / Password / Comment | E-signature MES | Date / Time / Name of operator / Comments / reason | Current Block | Manual | Manual
07 | Coating | Production | 26 | Delivered and Introduce solvent - Automatic delivery | 281 | Operator Signature : Date | Date of Signature |  | Data Point | Date | No | No | Opt | MES | E-signature MES | MES uses system date to save the signature date | MES uses system date to save the signature date+O105:P106 | Current Block | Autom | Autom
07 | Coating | Production | 26 | Delivered and Introduce solvent - Automatic delivery | 282 | Operator Signature : Time | Time of Signature |  | Data Point | Time | No | No | Opt | MES | E-signature MES | MES uses system date to save the signature hour | Time | Current Block | Autom | Autom
07 | Coating | Production | 27 | Mix | 283 | Equipment name | Type of equipement to be used (reception bin, …) |  | Variable | Text | No | No | Yes | TBD : Must be configurable via a local recovery rule | Depend on equipment | Call Variable column G | Variable column G | Current block | Autom | Autom
07 | Coating | Production | 27 | Mix | 284 | Equipment ID | Identification of the equipement (bin) |  | Data Point | Text | No | No | Yes | scan or manual entry | Equipment ID | Call Equipment ID | Equipment ID | Current block or looping until conformity property | Autom | Manual
07 | Coating | Production | 27 | Mix | 285 | Done check | Done check |  | Data Point | check | No | No | Yes | MES | Check box empty | N/A | Box checked | Current block | Manual | Manual | N/A | N/A | Wet Granulation
07 | Coating | Production | 27 | Mix | 286 | Mixing start date | Mixing start date (automatic filled when operator click on a checkbox) |  | Data Point | Date | No | No | Yes | N/A | NA | Operator click | NA | Current Block | Autom | Autom | N/A | N/A | Wet Granulation
07 | Coating | Production | 27 | Mix | 287 | Mixing start time | Mixing start time (automatic filled when operator click on a checkbox) |  | Data Point | Time | No | No | Yes | N/A | NA | Operator click | NA | Current Block | Autom | Autom | N/A | N/A | Wet Granulation
07 | Coating | Production | 27 | Mix | 288 | Done check | Done check |  | Data Point | check | No | No | Yes | MES | Check box empty | N/A | Box checked | Current block | Manual | Manual | N/A | N/A | Wet Granulation
07 | Coating | Production | 27 | Mix | 289 | Mixing end date | Mixing end date (automatic filled when operator click on a checkbox) |  | Data Point | Date | No | No | Yes | N/A | NA | Operator click | NA | Current Block | Autom | Autom | N/A | N/A | Wet Granulation
07 | Coating | Production | 27 | Mix | 290 | Mixing end time | Mixing end time (automatic filled when operator click on a checkbox) |  | Data Point | Time | No | No | Yes | N/A | NA | Operator click | NA | Current Block | Autom | Autom | N/A | N/A | Wet Granulation
07 | Coating | Production | 27 | Mix | 291 | Mixing end time | Mixing end date/time (automatic filled when operator click on a checkbox) |  | Data Point | Time | No | No | Yes | N/A | NA | Operator click | NA | Current Block | Autom | Autom | N/A | N/A | Wet Granulation
07 | Coating | Production | 27 | Mix | 292 | Total mix time with unit | Automatic calcul of total mix time (from a script: end time - start time) |  | Data Point | Num | Yes | Yes | Yes | Current Block | Mixing start time / Mixing end time | Calculate difference between 2 times | Total mix time value | Current Block | Autom | Autom | N/A | N/A | Wet Granulation
07 | Coating | Production | 27 | Mix | 293 | Specification | Variable column G |  | Variable | Num | Yes | Yes | Yes | TBD : Must be configurable via a local recovery rule | Depend the equipment or/and product | Call Variable column G | Variable column G | Current Block | Autom | Autom | N/A | N/A | Wet Granulation
07 | Coating | Production | 27 | Mix | 294 | Conformity | Conformity between the total mix time value vs specification |  | Data Point | Conf | No | No | Yes | Current Block | Total mix time value | Check Total mix time value vs specification | C/NC | Current Block or Exception WF | Autom | Autom | N/A | N/A | Wet Granulation
07 | Coating | Production | 27 | Mix | 295 | Date - Commitment | Date of the commitment |  | Data Point | Date | No | No | Yes | MES | E-signature MES | MES uses system date to save the signature date | Time | Current block | Autom | Autom
07 | Coating | Production | 27 | Mix | 296 | Time - Commitment | Time of the commitment |  | Data Point | Time | No | No | Yes | MES | E-signature MES | MES uses system date to save the signature date | Time | Current block | Autom | Autom
07 | Coating | Production | 27 | Mix | 297 | e-Signature - Commitment | Signature of the operator |  | Data Point | e-Sign | No | No | Yes | TBD | Id + PWD | E-signature MES | Date / Time / Name of signer / Comments / Reason | Current block | Manual | Manual
07 | Coating | Production | 27 | Mix | 298 | Double check - date | Date of the verification |  | Data Point | Date | No | No | Yes | MES | E-signature MES | MES uses system date to save the signature date | Time | Current block | Autom | Autom
07 | Coating | Production | 27 | Mix | 299 | Double check - time | Time of the verification |  | Data Point | Time | No | No | Yes | MES | E-signature MES | MES uses system date to save the signature date | Time | Current block | Autom | Autom
07 | Coating | Production | 27 | Mix | 300 | Double check - e-Signature | Signature of the supervisor |  | Data Point | e-Sign | No | No | Yes | TBD | Id + PWD | E-signature MES | Date / Time / Name of signer / Comments / Reason | Current block | Manual | Manual
07 | Coating | Production / End of batch-Unloading / Reconciliation & Yields | 28 | Control the weight | 301 | Instruction reference | Number + Title of the document that describes how to control the solution weight = hyperlink |  | Variable | hyperlink | No | No | Yes | TBD | Hyperlink of the document + Document ID | Call the right document | N° + Title of the document (with a hyperlink to the document) | Current Block | Autom | Yes
07 | Coating | Production / End of batch-Unloading / Reconciliation & Yields | 28 | Control the weight | 302 | Equipment name | Type of equipement to be used (reception bin, …) |  | Variable | Text | No | No | Yes | TBD : Must be configurable via a local recovery rule | Depend on equipment | Call Variable column G | Variable column G | Current block | Autom | Autom
07 | Coating | Production / End of batch-Unloading / Reconciliation & Yields | 28 | Control the weight | 303 | Equipment ID | Identification of the equipement (bin) |  | Data Point | Text | No | No | Yes | scan or manual entry | Equipment ID | Call Equipment ID | Equipment ID | Current Block | Autom | Manual
07 | Coating | Production / End of batch-Unloading / Reconciliation & Yields | 28 | Control the weight | 304 | Scale ID | Identification of the equipement (scale) |  | Data Point | Text | No | No | Yes | scan or manual entry | Equipment ID | Call Equipment ID | Equipment ID | Current Block | Autom | Manual
07 | Coating | Production / End of batch-Unloading / Reconciliation & Yields | 28 | Control the weight | 305 | Tare weighted with unit | Weight displayed by the scale after taring |  | Data Point | Num | Yes | Yes | Yes | depend on manual or connected | Tare acquisition | Call data on equipement | Weight displayed by the scale | Current block | Autom | NA
07 | Coating | Production / End of batch-Unloading / Reconciliation & Yields | 28 | Control the weight | 306 | Gross weighted with unit | Gross Weight displayed by the scale |  | Data Point | Num | Yes | Yes | Yes | depend on manual or connected | Gross Weight acquisition | Call data on equipement | Weight displayed by the scale | Current block | Autom | NA
07 | Coating | Production / End of batch-Unloading / Reconciliation & Yields | 28 | Control the weight | 307 | Amount weighted with unit | Amount weighed displayed by the scale |  | Data Point | Num | Yes | Yes | Yes | depend on manual or connected | Weight acquisition | Call data on equipement | Amount weighed | Current block | Autom | Manual
07 | Coating | Production / End of batch-Unloading / Reconciliation & Yields | 28 | Control the weight | 308 | Weight specification | Variable column G (optional) |  | Variable | Num | Yes | Yes | Yes | TBD : Must be configurable via a local recovery rule | Depend on BOM | Call Variable column G | Variable column G | Current Block | Autom | Autom
07 | Coating | Production / End of batch-Unloading / Reconciliation & Yields | 28 | Control the weight | 309 | Conformity | Conformity between weigh value vs specification (optional) |  | Data Point | TBD | No | No | Opt | MES | Weight Value + theorical weight calculated (from phases/sequences) | - If the weight is within the tolerance ranges then the MES ends the execution of the SPI. CONFORMITY is displayed. - If the weight is outside the tolerance ranges , the MES asks the operator to enter an alert. NOT CONFORMITY is displayed. | C/NC | Current Block or Exception WF | Autom | Autom
07 | Coating | Production / End of batch-Unloading / Reconciliation & Yields | 28 | Control the weight | 310 | Date | Date of weighting |  | Data Point | Date | No | No | Yes | N/A | Operator click | MES uses system date with operator click to confirmed the end of weight in the scale | Weighting date | Current block | Autom | NA
07 | Coating | Production / End of batch-Unloading / Reconciliation & Yields | 28 | Control the weight | 311 | Hour | Hour of weighting |  | Data Point | Time | No | No | Yes | N/A | Operator click | MES uses system date with operator click to confirmed the end of weight in the scale | Weighting time | Current block | Autom | NA
07 | Coating | Production / End of batch-Unloading / Reconciliation & Yields | 28 | Control the weight | 312 | Weight Ticket | Attachment of the weight ticket by the operator only if manual |  | Data Point | Picture | No | No | Yes | TBD | Ticket scan or picture | Attach the ticket | weight ticket attached (displayed on screen) | Current Block | NA | Manual
07 | Coating | Production / End of batch-Unloading / Reconciliation & Yields | 28 | Control the weight | 313 | Operator Signature | Signature of the operator |  | Data Point | e-sign | No | No | Opt | MES | Operator login / Password / Comment | E-signature MES | Date / Time / Name of operator / Comments / reason | Current Block | Manual | Manual
07 | Coating | Production / End of batch-Unloading / Reconciliation & Yields | 28 | Control the weight | 314 | Operator Signature : Date | Date of Signature |  | Data Point | Date | No | No | Opt | MES | E-signature MES | MES uses system date to save the signature date | MES uses system date to save the signature date+O105:P106 | Current Block | Autom | Autom
07 | Coating | Production / End of batch-Unloading / Reconciliation & Yields | 28 | Control the weight | 315 | Operator Signature : Time | Time of Signature |  | Data Point | Time | No | No | Opt | MES | E-signature MES | MES uses system date to save the signature hour | Time | Current Block | Autom | Autom
07 | Coating | Production / End of batch-Unloading / Reconciliation & Yields | 28 | Control the weight | 316 | Verifier Signature | Double check Signature |  | Data Point | e-sign | No | No | Opt | MES | Operator login / Password / Comment | E-signature MES | Date / Time / Name of operator / Comments / reason | Current Block | NA | Manual
07 | Coating | Production / End of batch-Unloading / Reconciliation & Yields | 28 | Control the weight | 317 | double check Signature : Date | Date of Signature |  | Data Point | Date | No | No | Opt | MES | E-signature MES | MES uses system date to save the signature date | MES uses system date to save the signature date+O105:P106 | Current Block | NA | Autom
07 | Coating | Production / End of batch-Unloading / Reconciliation & Yields | 28 | Control the weight | 318 | double check Signature : Time | Time of Signature |  | Data Point | Time | No | No | Opt | MES | E-signature MES | MES uses system date to save the signature hour | Time | Current Block | NA | Autom
07 | Coating | Production | 30 | Execute an automatique recipe for coating pan | 319 | Instruction ref/ product sheet (x2) | Number + Title of the document that describes how to do the Phase = hyperlink |  | Variable | hyperlink | No | No | Yes | TBD | Hyperlink of the document + Document ID | Call the right document | N°_Title of the document | Current block | Autom | Autom | N/A
07 | Coating | Production | 30 | Execute an automatique recipe for coating pan | 320 | Equipment ID | Identification of the equipement (bin) |  | Data Point | Text | No | No | Yes | MES | Previous block / MES | Call Equipment ID | Equipment ID | Current Block | Autom | Autom
07 | Coating | Production | 30 | Execute an automatique recipe for coating pan | 321 | Operation start date | Operation start date (automatic filled when operator click on a checkbox) |  | Data Point | Date | No | No | Yes | Equipement connexion | NA | Record a start date | NA | Current Block | Autom | Autom | N/A
07 | Coating | Production | 30 | Execute an automatique recipe for coating pan | 322 | Operation start time | Operation start time (automatic filled when operator click on a checkbox) |  | Data Point | Time | No | No | Yes | Equipement connexion | NA | Record a start time | NA | Current Block | Autom | Autom | N/A
07 | Coating | Production | 30 | Execute an automatique recipe for coating pan | 323 | Operation name | Variable column G |  | Variable | Num | Yes | Yes | Yes | BOP | Depend the equipment or/and product | Call Variable column G | Variable column G | Current Block | Autom | Autom | Yes
07 | Coating | Production | 30 | Execute an automatique recipe for coating pan | 324 | Specification (parameters min) | Variable column G |  | Variable | Num | Yes | Yes | Yes | BOP | Depend the equipment or/and product | Call Variable column G | Variable column G | Current Block | Autom | Autom | Yes
07 | Coating | Production | 30 | Execute an automatique recipe for coating pan | 325 | Specification (parameters max) | Variable column G |  | Variable | Num | Yes | Yes | Yes | BOP | Depend the equipment or/and product | Call Variable column G | Variable column G | Current Block | Autom | Autom | Yes
07 | Coating | Production | 30 | Execute an automatique recipe for coating pan | 326 | Specification (parameters average) | Variable column G |  | Variable | Num | Yes | Yes | Yes | BOP | Depend the equipment or/and product | Call Variable column G | Variable column G | Current Block | Autom | Autom | Yes
07 | Coating | Production | 30 | Execute an automatique recipe for coating pan | 327 | Parameters name x 3 | Parameters to be folow during the process (See list of fixed paramters defined for this block) |  | Variable | text | No | No | Yes | BOP | Depend the equipment or/and product | Call Variable column G | Variable column G | Current Block | Autom | Autom | Yes
07 | Coating | Production | 30 | Execute an automatique recipe for coating pan | 328 | Parameters value max | Parameters to be folow during the process (temperature, flow rate, …) |  | Data Point | Num | Yes | Yes | Yes | Equipement connexion | Depend the equipment or/and product | Call Variable column G | Variable column G | Current Block | Autom | Autom | Yes
07 | Coating | Production | 30 | Execute an automatique recipe for coating pan | 329 | Parameters value min | Parameters to be folow during the process (temperature, flow rate, …) |  | Data Point | Num | Yes | Yes | Yes | Equipement connexion | Depend the equipment or/and product | Call Variable column G | Variable column G | Current Block | Autom | Autom | Yes
07 | Coating | Production | 30 | Execute an automatique recipe for coating pan | 330 | Parameters value average | Parameters to be folow during the process (temperature, flow rate, …) |  | Data Point | Num | Yes | Yes | Yes | Equipement connexion | Depend the equipment or/and product | Call Variable column G | Variable column G | Current Block | Autom | Autom | Yes
07 | Coating | Production | 30 | Execute an automatique recipe for coating pan | 331 | Operation end date | Operation end date (automatic filled when operator click on a checkbox) |  | Data Point | Date | No | No | Yes | Equipement connexion | NA | Record a end date | NA | Current Block | Autom | Autom | N/A
07 | Coating | Production | 30 | Execute an automatique recipe for coating pan | 332 | Operation end time | Operation end time (automatic filled when operator click on a checkbox) |  | Data Point | Time | No | No | Yes | Equipement connexion | NA | Record a end time | NA | Current Block | Autom | Autom | N/A
07 | Coating | Production | 30 | Execute an automatique recipe for coating pan | 333 | Conformity | Conformity between the specification parameters value vs specification for all the paramters |  | Data Point | Conf | No | No | Yes | Current Block | Equipment input + specifications | Comparaison specifation and data from equipement | C/NC | Current Block or Exception WF | Autom | Autom | Min : > / >= Max : < / <=
07 | Coating | Production | 30 | Execute an automatique recipe for coating pan | 334 | Date - Commitment | Date of the commitment |  | Data Point | Date | No | No | Yes | MES | E-signature MES | MES uses system date to save the signature date | Time | Current block | Autom | Autom | N/A
07 | Coating | Production | 30 | Execute an automatique recipe for coating pan | 335 | Time - Commitment | Time of the commitment |  | Data Point | Time | No | No | Yes | MES | E-signature MES | MES uses system date to save the signature date | Time | Current block | Autom | Autom | N/A
07 | Coating | Production | 30 | Execute an automatique recipe for coating pan | 336 | Operator Signature | Signature of the operator |  | Data Point | e-sign | No | No | Yes | MES | Operator login / Password / Comment | E-signature MES | Date / Time / Name of operator / Comments / reason | Current Block | Manual | Manual
07 | Coating | Production | 30 | Execute an automatique recipe for coating pan | 337 | Operator Signature : Date | Date of Signature |  | Data Point | Date | No | No | Yes | MES | E-signature MES | MES uses system date to save the signature date | MES uses system date to save the signature date+O105:P106 | Current Block | Autom | Autom
07 | Coating | Production | 30 | Execute an automatique recipe for coating pan | 338 | Operator Signature : Time | Time of Signature |  | Data Point | Time | No | No | Yes | MES | E-signature MES | MES uses system date to save the signature hour | Time | Current Block | Autom | Autom
07 | Coating | Production | 30 | Execute an automatique recipe for coating pan | 339 | Verifier Signature | Double check Signature |  | Data Point | e-sign | No | No | Yes | MES | Operator login / Password / Comment | E-signature MES | Date / Time / Name of operator / Comments / reason | Current Block | NA | Manual
07 | Coating | Production | 30 | Execute an automatique recipe for coating pan | 340 | double check Signature : Date | Date of Signature |  | Data Point | Date | No | No | Opt | MES | E-signature MES | MES uses system date to save the signature date | MES uses system date to save the signature date+O105:P106 | Current Block | NA | Autom
07 | Coating | Production | 30 | Execute an automatique recipe for coating pan | 341 | double check Signature : Time | Time of Signature |  | Data Point | Time | No | No | Opt | MES | E-signature MES | MES uses system date to save the signature hour | Time | Current Block | NA | Autom
07 | Coating | Production | 30 | Execute an automatique recipe for coating pan | 342 | e-Signature - Commitment | Signature of the operator |  | Data Point | e-Sign | No | No | Opt | MES | Id + PWD | E-signature MES | Date / Time / Name of signer / Comments / Reason | Current block | Manual | Manual | N/A
07 | Coating | Production | 31 | Verify the execution of operations | 343 | Equipment name | Unique name of the equipement (= Description) |  | Variable | Text | No | No | Yes | Equipment | Equipment ID | Define Equipment Name from Equipment ID | Equipment_Name | Current Block | Manual | Manual | N/A | N/A | Master Prep sol
07 | Coating | Production | 31 | Verify the execution of operations | 344 | Instruction reference | Number + Title of the document that describes how to verify the proper execution of operations = hyperlink |  | Variable | hyperlink | No | No | Yes | TBD | Hyperlink of the document + Document ID | Call the right document | N° + Title of the document (with a hyperlink to the document) | Current Block | Autom | Autom | N/A | N/A | Master Prep sol
07 | Coating | Production | 31 | Verify the execution of operations | 345 | Conformity | Check of the proper execution of operations and the management of alarms for a equipment |  | Data Point | TBD | No | No | Yes | Equipement | N/A | N/A | N/A | Current Block or Exception WF | Manual | Manual | N/A | N/A | Master Prep sol
07 | Coating | Production | 31 | Verify the execution of operations | 346 | attached report | Attachment of the execution report |  | Data Point | Picture | No | No | Opt | TBD | Report scan or picture | Attach the execution report | IPC ticket attached (displayed on screen) | Current Block | Manual | Manual | N/A | N/A | Master Prep sol
07 | Coating | Production | 31 | Verify the execution of operations | 347 | Operator signature | Signature of the operator |  | Data Point | e-sign | No | No | Yes | MES | Operator login / Password / Comment | See Rules XX | Date / Time / Name of operator / Comments | Current Block | Manual | Manual | N/A | N/A | Master Prep sol
07 | Coating | Production / End of batch-Unloading | 32 | Perform visual aspect control | 348 | Procedure ref (X2) | Number + Title of the document that describes how to do the Phase = hyperlink |  | Variable | hyperlink | No | No | Yes | TBD | Hyperlink of the document + Document ID | Call the right document | N°_Title of the document | Current block | Autom | Autom | N/A | N/A | N/A
07 | Coating | Production / End of batch-Unloading | 32 | Perform visual aspect control | 349 | [Frequency] / [Tableting Exit ID] | Call of the control according to the frequency & taking item from each exit of machine |  | Variable | text | No | No | Yes | TBD | Depend on product | Call Variable column G | Variable column G | Current Block | Autom | Autom | N/A | N/A | N/A
07 | Coating | Production / End of batch-Unloading | 32 | Perform visual aspect control | 350 | Sample quantity collected | Sample quantity collected |  | Data Point | Num | Yes | Yes | Yes | manual | Number of sample | NA | Number of sample | Current Block | manual | Manual | N/A | N/A | N/A
07 | Coating | Production / End of batch-Unloading | 32 | Perform visual aspect control | 351 | Number of [defects 1] | Number of effective defects 1] |  | Data Point | Num | Yes | Yes | Yes | manual | Number of unit non conform | ompare the nb of defect to the specification | Number of unit non conform | Current Block | manual | Manual | N/A | N/A | N/A
07 | Coating | Production / End of batch-Unloading | 32 | Perform visual aspect control | 352 | [defects 1] | type of defect |  | Variable | Text | No | No | Yes | TBD | Depend on product | Call Variable column G | Variable column G | Current Block | Autom | Autom | N/A | N/A | N/A
07 | Coating | Production / End of batch-Unloading | 32 | Perform visual aspect control | 353 | [specification 1] | specification of number of defect |  | Variable | Num | Yes | Yes | Yes | TBD | Depend on product | Call Variable column G | Variable column G | Current Block | Autom | Autom | N/A | N/A | N/A
07 | Coating | Production / End of batch-Unloading | 32 | Perform visual aspect control | 354 | Conformity | Result of the aspect check for all defects |  | Data Point | Conf | No | No | Yes | MES | Result of the aspect check for all defects | Analysis of all previous conformity for each type of defect | conformity | Current block and Exception workflow (only 1 exception WF for the block) | Autom | Autom | N/A | N/A | N/A
07 | Coating | Production / End of batch-Unloading | 32 | Perform visual aspect control | 355 | [number of sample to be collected] | Nb of sample to be control depend on equipement. |  | Variable | Num | Yes | Yes | Yes | TBD | Depend on equipment | Call Variable column G | Variable column G | Current Block | Autom | Autom | N/A | N/A | N/A
07 | Coating | Production / End of batch-Unloading | 32 | Perform visual aspect control | 356 | [List of defects] | [List of defects] |  | Variable | text | No | No | Yes | TBD | Depend on product | Call Variable column G | Variable column G | Current Block | Autom | Autom | N/A | N/A | N/A
07 | Coating | Production / End of batch-Unloading | 32 | Perform visual aspect control | 357 | Date - Commitment | Date of the commitment |  | Data Point | Date | No | No | Opt | MES | E-signature MES | MES uses system date to save the signature date | Date | Current block | Autom | Autom | N/A | N/A | N/A
07 | Coating | Production / End of batch-Unloading | 32 | Perform visual aspect control | 358 | Time - Commitment | Time of the commitment |  | Data Point | Time | No | No | Opt | MES | E-signature MES | MES uses system date to save the signature date | Time | Current block | Autom | Autom | N/A | N/A | N/A
07 | Coating | Production / End of batch-Unloading | 32 | Perform visual aspect control | 359 | e-Signature - Commitment | Signature of the operator |  | Data Point | e-Sign | No | No | Opt | TBD | Id + PWD | E-signature MES | Date / Time / Name of signer / Comments / Reason | Current block | Manual | Manual | N/A | N/A | N/A
07 | Coating | Production / End of batch-Unloading | 32 | Perform visual aspect control | 360 | Date of the double check | Date of the double check |  | Data Point | Date | No | No | Opt | MES | E-signature MES | MES uses system date to save the signature date | Date | Current Block | NA | Autom | N/A | N/A | N/A
07 | Coating | Production / End of batch-Unloading | 32 | Perform visual aspect control | 361 | Time of the double check | Time of the double check |  | Data Point | Time | No | No | Opt | MES | E-signature MES | MES uses system date to save the signature hour | Time | Current Block | NA | Autom | N/A | N/A | N/A
07 | Coating | Production / End of batch-Unloading | 32 | Perform visual aspect control | 362 | e-Signature of the double check | e-Signature of the double check |  | Data Point | e-Sign | No | No | Opt | MES | Operator login / Password / Comment | E-signature MES | Date / Time / Name of operator / Comments / reason | Current Block | NA | Manual | N/A | N/A | N/A
07 | Coating | Production / End of batch-Unloading | 33 | Perform Average weight control | 363 | Procedure ref (X2) | Number + Title of the document that describes how to do the Phase = hyperlink |  | Variable | hyperlink | No | No | Yes | TBD | Hyperlink of the document + Document ID | Call the right document | N°_Title of the document | Current block | Autom | Autom | N/A | N/A | N/A
07 | Coating | Production / End of batch-Unloading | 33 | Perform Average weight control | 364 | [Frequency] / [Tableting Exit ID]/Nb of sample | Call of the control according to the periodicity |  | Variable | text | No | No | Yes | TBD | Depend on product | Call Variable column G | Variable column G | Current Block | Autom | Autom | N/A | N/A | N/A
07 | Coating | Production / End of batch-Unloading | 33 | Perform Average weight control | 365 | Scale ID | Scale ID |  | Data Point | TEXT | No | No | Yes | scan or manual entry | equipemnt ID | Check the type of equipment | equipemnt ID | Current block + loop until equipment conform | Manual | Manual | N/A | N/A | N/A
07 | Coating | Production / End of batch-Unloading | 33 | Perform Average weight control | 366 | Equipment ID | Equipment ID |  | Data Point | TEXT | No | No | Yes | scan or manual entry | equipemnt ID | Check the type of equipment | equipemnt ID | Current Block | Autom | Manual | N/A | N/A | N/A
07 | Coating | Production / End of batch-Unloading | 33 | Perform Average weight control | 367 | Total weight | Total weight of the sample |  | Data Point | Num | Yes | Yes | Yes | MES | Total weight of the sampled unit | NA | Total weight of the sampled unit | Current Block | Autom | Manual | N/A | N/A | N/A
07 | Coating | Production / End of batch-Unloading | 33 | Perform Average weight control | 368 | Average value | Average value |  | Data Point | Num | Yes | Yes | Yes | MES | Average value | calculation of the average value on x units | Average value | Current block , used to calculate the average value of the batch. Can be optional. | Autom | Manual | N/A | N/A | N/A
07 | Coating | Production / End of batch-Unloading | 33 | Perform Average weight control | 369 | [specification] | [specification ] of Average value |  | Variable | Num | Yes | Yes | Opt | TBD | Depend on product | Call Variable column G | Variable column G | Current Block | Autom | Autom | N/A | N/A | N/A
07 | Coating | Production / End of batch-Unloading | 33 | Perform Average weight control | 370 | Average value Conformity | Average value Conformity |  | Data Point | Conf | no | No | Opt | MES | Result of the average value | conformity of average according to the specification | Conformity or non conformity | Current block and Exception workflow | Autom | Autom | N/A | N/A | N/A
07 | Coating | Production / End of batch-Unloading | 33 | Perform Average weight control | 371 | Weight Ticket | Attachment of the weight ticket by the operator only if manual |  | Data Point | Picture | No | No | Yes | TBD | Ticket scan or picture | Attach the ticket | weight ticket attached (displayed on screen) | Current Block | NA | Manual
07 | Coating | Production / End of batch-Unloading | 33 | Perform Average weight control | 372 | Date - Commitment | Date of the commitment |  | Data Point | Date | No | No | Opt | MES | E-signature MES | MES uses system date to save the signature date | Date | Current block | Autom | Autom | N/A | N/A | N/A
07 | Coating | Production / End of batch-Unloading | 33 | Perform Average weight control | 373 | Time - Commitment | Time of the commitment |  | Data Point | Time | No | No | Opt | MES | E-signature MES | MES uses system date to save the signature date | Time | Current block | Autom | Autom | N/A | N/A | N/A
07 | Coating | Production / End of batch-Unloading | 33 | Perform Average weight control | 374 | e-Signature - Commitment | Signature of the operator |  | Data Point | e-Sign | No | No | Opt | TBD | Id + PWD | E-signature MES | Date / Time / Name of signer / Comments / Reason | Current block | Manual | Manual | N/A | N/A | N/A
07 | Coating | Production / End of batch-Unloading | 33 | Perform Average weight control | 375 | Date of the double check | Date of the double check |  | Data Point | Date | No | No | Opt | MES | E-signature MES | MES uses system date to save the signature date | Date | Current Block | NA | Autom | N/A | N/A | N/A
07 | Coating | Production / End of batch-Unloading | 33 | Perform Average weight control | 376 | Time of the double check | Time of the double check |  | Data Point | Time | No | No | Opt | MES | E-signature MES | MES uses system date to save the signature hour | Time | Current Block | NA | Autom | N/A | N/A | N/A
07 | Coating | Production / End of batch-Unloading | 33 | Perform Average weight control | 377 | e-Signature of the double check | e-Signature of the double check |  | Data Point | e-Sign | No | No | Opt | MES | Operator login / Password / Comment | E-signature MES | Date / Time / Name of operator / Comments / reason | Current Block | NA | Manual | N/A | N/A | N/A
07 | Coating | Production / End of batch-Unloading | 34 | Perform individual control on unit | 378 | Equipment ID | Equipment ID |  | Data Point | TEXT | No | No | Yes | scan or manual entry | equipemnt ID | Check the type of equipment | equipemnt ID | Current Block | Autom | Manual | N/A | N/A | N/A
07 | Coating | Production / End of batch-Unloading | 34 | Perform individual control on unit | 379 | [control type] | Type of control : i.e. thickness / width / length |  | Variable | TEXT | No | No | Yes | TBD | Depend on product | Call Variable column G | Variable column G | Current Block | Autom | Autom | N/A | N/A | N/A
07 | Coating | Production / End of batch-Unloading | 34 | Perform individual control on unit | 380 | Unit n°1 value | Unit N°1 control value |  | Data Point | Num | Yes | Yes | Yes | MES | individual hardness value | NA | individual hardness value | Current Block | Autom | Manual | N/A | N/A | N/A
07 | Coating | Production / End of batch-Unloading | 34 | Perform individual control on unit | 381 | [specification] | [specification] of Unit N°1 control value |  | Variable | Num | Yes | Yes | Opt | TBD | Depend on product | Call Variable column G | Variable column G | Current Block | Autom | Autom | N/A | N/A | N/A
07 | Coating | Production / End of batch-Unloading | 34 | Perform individual control on unit | 382 | Individual value conformity | Individual conformity |  | Data Point | Conf | no | No | Opt | MES | Result of the individual value | analysis according to the specification | Conformity or non conformity | Current block and Exception workflow | Autom | Manual | N/A | N/A | N/A
07 | Coating | Production / End of batch-Unloading | 34 | Perform individual control on unit | 383 | Average value | Average value |  | Data Point | Num | Yes | Yes | Yes | MES | Average value | calculation of the average value on x units | Average value | Current block , used to calculate the average value of the batch. Can be optional. | Autom | Manual | N/A | N/A | N/A
07 | Coating | Production / End of batch-Unloading | 34 | Perform individual control on unit | 384 | [specification] | [specification ] of Average value |  | Variable | Num | Yes | Yes | Opt | TBD | Depend on product | Call Variable column G | Variable column G | Current Block | Autom | Autom | N/A | N/A | N/A
07 | Coating | Production / End of batch-Unloading | 34 | Perform individual control on unit | 385 | Average value Conformity | Average value Conformity |  | Data Point | Conf | no | No | Opt | MES | Result of the average value | conformity of average according to the specification | Conformity or non conformity | Current block and Exception workflow | Autom | Autom | N/A | N/A | N/A
07 | Coating | Production / End of batch-Unloading | 34 | Perform individual control on unit | 386 | Date - Commitment | Date of the commitment |  | Data Point | Date | No | No | Opt | MES | E-signature MES | MES uses system date to save the signature date | Date | Current block | Autom | Autom | N/A | N/A | N/A
07 | Coating | Production / End of batch-Unloading | 34 | Perform individual control on unit | 387 | Time - Commitment | Time of the commitment |  | Data Point | Time | No | No | Opt | MES | E-signature MES | MES uses system date to save the signature date | Time | Current block | Autom | Autom | N/A | N/A | N/A
07 | Coating | Production / End of batch-Unloading | 34 | Perform individual control on unit | 388 | e-Signature - Commitment | Signature of the operator |  | Data Point | e-Sign | No | No | Opt | TBD | Id + PWD | E-signature MES | Date / Time / Name of signer / Comments / Reason | Current block | Manual | Manual | N/A | N/A | N/A
07 | Coating | Production / End of batch-Unloading | 34 | Perform individual control on unit | 389 | Date of the double check | Date of the double check |  | Data Point | Date | No | No | Opt | MES | E-signature MES | MES uses system date to save the signature date | Date | Current Block | NA | Autom | N/A | N/A | N/A
07 | Coating | Production / End of batch-Unloading | 34 | Perform individual control on unit | 390 | Time of the double check | Time of the double check |  | Data Point | Time | No | No | Opt | MES | E-signature MES | MES uses system date to save the signature hour | Time | Current Block | NA | Autom | N/A | N/A | N/A
07 | Coating | Production / End of batch-Unloading | 34 | Perform individual control on unit | 391 | e-Signature of the double check | e-Signature of the double check |  | Data Point | e-Sign | No | No | Opt | MES | Operator login / Password / Comment | E-signature MES | Date / Time / Name of operator / Comments / reason | Current Block | NA | Manual | N/A | N/A | N/A
07 | Coating | Production | 35 | Perform residual moisture control | 392 | Instruction reference (x2) | Number + Title of the document that describes how to perform moisture control = hyperlink |  | Variable | hyperlink | No | No | Yes | TBD | Hyperlink of the document + Document ID | Call the right document | N° + Title of the document (with a hyperlink to the document) | Current Block | Autom | Autom
07 | Coating | Production | 35 | Perform residual moisture control | 393 | Equipment name | Type of equipement to be used |  | Variable | Text | No | No | Yes | TBD : Must be configurable via a local recovery rule | Depend on equipment | Call Variable column G | Variable column G | Current block | Autom | Autom
07 | Coating | Production | 35 | Perform residual moisture control | 394 | Equipment ID | Identification of the equipement |  | Data Point | Text | No | No | Yes | scan or manual entry | Equipment ID | Call Equipment ID | Equipment ID | Current Block | Autom | Manual
07 | Coating | Production | 35 | Perform residual moisture control | 395 | Done check | Done check |  | Data Point | Check | No | No | Yes | MES | Check box empty | N/A | Box checked | Current block | Manual | Manual
07 | Coating | Production | 35 | Perform residual moisture control | 396 | Date | Date of the measurement |  | Data Point | Date | No | No | Yes | Equipement connection | Date of the measurement | Call date of the measurement | Date of the measurement | Current Block | Autom | NA
07 | Coating | Production | 35 | Perform residual moisture control | 397 | Hour | Hour of the measurement |  | Data Point | Time | No | No | Yes | Equipement connection | Hour of the measurement | Call hour of the measurement | Hour of the measurement | Current Block | Autom | NA
07 | Coating | Production | 35 | Perform residual moisture control | 398 | Moisture Result | Value of Moisture Result |  | Data Point | Num | Yes | Yes | Yes | Depend the equipment (autom) or if manual acquisition | Depend the equipment (autom) or if manual acquisition | Call value of the measurement (Moisture Result) | Value of the measurement (Moisture Result) | Current Block | Autom | Manual
07 | Coating | Production | 35 | Perform residual moisture control | 399 | Specification | Variable column G (optional) |  | Variable | Num | Yes | Yes | Yes | TBD : Must be configurable via a local recovery rule | Depend the equipment or/and product | Call Variable column G | Variable column G | Current Block | Autom | Autom
07 | Coating | Production | 35 | Perform residual moisture control | 400 | Conformity | The conformity between IPC value vs specification (optional) |  | Data Point | Conf | No | No | Yes | MES | Moisture Result value + Specifications | Check Moisture Result vs specification | C/NC | Current Block or Exception WF | Autom | Autom
07 | Coating | Production | 35 | Perform residual moisture control | 401 | Sample weight | Value of Sample weight |  | Data Point | Num | Yes | Yes | Yes | Equipement connection | Sample weight from equipment | Call value of Sample weight | Value of Sample weight | Current Block | Autom | NA
07 | Coating | Production | 35 | Perform residual moisture control | 402 | Temperature during the test | Value of Temperature during the test |  | Data Point | Num | Yes | Yes | Yes | Equipement connection | Temperature from equipement | Call value of Temperature | Value of Temperature | Current Block | Autom | NA
07 | Coating | Production | 35 | Perform residual moisture control | 403 | Ticket | Attachment of the IPC ticket |  | Data Point | Picture | No | No | Yes | TBD | Ticket scan or picture | Attach the ticket | IPC ticket attached (displayed on screen) | Current Block | NA | Manual
07 | Coating | Production | 35 | Perform residual moisture control | 404 | Date - Commitment | Date of the commitment (optional) |  | Data Point | Date | No | No | Yes | MES | E-signature MES | MES uses system date to save the signature date | Time | Current block | Autom | Autom
07 | Coating | Production | 35 | Perform residual moisture control | 405 | Time - Commitment | Time of the commitment (optional) |  | Data Point | Time | No | No | Yes | MES | E-signature MES | MES uses system date to save the signature date | Time | Current block | Autom | Autom
07 | Coating | Production | 35 | Perform residual moisture control | 406 | e-Signature - Commitment | Signature of the operator (optional) |  | Data Point | e-Sign | No | No | Yes | TBD | Id + PWD | E-signature MES | Date / Time / Name of signer / Comments / Reason | Current block | Manual | Manual
07 | Coating | Production | 35 | Perform residual moisture control | 407 | Double check - date | Date of the verification (optional) |  | Data Point | Date | No | No | Yes | MES | E-signature MES | MES uses system date to save the signature date | Time | Current block | Autom | Autom
07 | Coating | Production | 35 | Perform residual moisture control | 408 | Double check - time | Time of the verification (optional) |  | Data Point | Time | No | No | Yes | MES | E-signature MES | MES uses system date to save the signature date | Time | Current block | Autom | Autom
07 | Coating | Production | 35 | Perform residual moisture control | 409 | Double check - e-Signature | Signature |  | Data Point | e-Sign | No | No | Yes | TBD | Id + PWD | E-signature MES | Date / Time / Name of signer / Comments / Reason | Current block | Manual | Manual
07 | Coating | Production | 36 | Perform a weight difference calculation | 410 | Instruction ref/ product sheet (x2) | Number + Title of the document that describes how to do the Phase = hyperlink |  | Variable | hyperlink | No | No | Yes | TBD | Hyperlink of the document + Document ID | Call the right document | N°_Title of the document | Current block | Autom | Autom
07 | Coating | Production | 36 | Perform a weight difference calculation | 411 | [Control type name ] | Variable column G |  | Variable | Text | No | No | Yes | TBD : Must be configurable via a local recovery rule | Depend on process/product | Call Variable column G | Variable column G | Current block | Autom | Autom
07 | Coating | Production | 36 | Perform a weight difference calculation | 412 | [Phase name X] | Variable column G |  | Variable | Text | No | No | Yes | TBD : Must be configurable via a local recovery rule | Depend on process/product | Call Variable column G | Variable column G | Current block | Autom | Autom
07 | Coating | Production | 36 | Perform a weight difference calculation | 413 | [Phase name Y] | Variable column G |  | Variable | Text | No | No | Yes | TBD : Must be configurable via a local recovery rule | Depend on process/product | Call Variable column G | Variable column G | Current block | Autom | Autom
07 | Coating | Production | 36 | Perform a weight difference calculation | 414 | Weight phase X | Retreive and record the weight of the phase X |  | Data Point | Date | No | No | Yes | come from a previous step / could come from other batch record | Previous block / MES | N/A | Weight of the phase X | Current block | Autom | Autom
07 | Coating | Production | 36 | Perform a weight difference calculation | 415 | Weight phase Y | Retreive and record the weight of the phase Y |  | Data Point | Date | No | No | Yes | come from a previous step / could come from other batch record | Previous block / MES | N/A | Weight of the phase Y | Current block | Autom | Autom
07 | Coating | Production | 36 | Perform a weight difference calculation | 416 | [Contrôle type] Conformity | The conformity between difference weight calculation vs specification |  | Data Point | Conf | No | No | Opt | MES | Calculation result | Check weight difference result vs specification | C / NC | Current Block + Exception WF | Autom | Autom
07 | Coating | Production | 36 | Perform a weight difference calculation | 417 | Date - Commitment | Date of the commitment |  | Data Point | Date | No | No | Opt | MES | E-signature MES | MES uses system date to save the signature date | Time | Current block | Autom | Autom
07 | Coating | Production | 36 | Perform a weight difference calculation | 418 | Time - Commitment | Time of the commitment |  | Data Point | Time | No | No | Opt | MES | E-signature MES | MES uses system date to save the signature time | Time | Current block | Autom | Autom
07 | Coating | Production | 36 | Perform a weight difference calculation | 419 | e-Signature - Commitment | Signature of the operator |  | Data Point | e-Sign | No | No | Opt | TBD | Operator login / Password / Comment | E-signature MES | Date / Time / Name of operator / Comments / reason | Current block | Manual | Manual
07 | Coating | End of batch - Unloading | 38 | Identify and Verify reception bin | 420 | Instruction reference (x2) | Number + Title of the document that describes how to perform moisture control = hyperlink |  | Variable | hyperlink | No | No | Yes | TBD | Hyperlink of the document + Document ID | Call the right document | N° + Title of the document (with a hyperlink to the document) | Current Block | Autom | Autom | N/A | N/A | N/A
07 | Coating | End of batch - Unloading | 38 | Identify and Verify reception bin | 421 | [equipment name] | [equipment name] |  | Variable | text | No | No | Yes | TBD | Depend on product | Call Variable column G | Variable column G | Current block | Autom | Autom | N/A | N/A | N/A
07 | Coating | End of batch - Unloading | 38 | Identify and Verify reception bin | 422 | Equipment ID | Equipment ID |  | Data Point | text | No | No | Yes | scan or manual entry | Equipment ID | Call ID number + Equipment conformity is checked with the list of requirement desing for the solid forms | Equipment ID | Current Block + looping (if NCF) | Scan | Manual | N/A | N/A | N/A
07 | Coating | End of batch - Unloading | 38 | Identify and Verify reception bin | 423 | SAP code | SAP code |  | Data Point | TDB | No | No | Opt | MES/Manual | Scan (barcode)= HU code or manual entry | Call ingredient SAP code in SAP | Ingredient SAP Code | Current block loop in case of non expected code (not in the bom) | Autom | Manual | N/A | N/A | N/A
07 | Coating | End of batch - Unloading | 38 | Identify and Verify reception bin | 424 | SAP Batch number | SAP Batch number |  | Data Point | TDB | No | No | Opt | MES/Manual | SAP batch number | Check the reference + batch number conformity VS BOM / SAP status conformity (release/expiry date) | register batch number | Current Block + looping (if NCF) | Autom | Manual | N/A | N/A | N/A
07 | Coating | End of batch - Unloading | 38 | Identify and Verify reception bin | 425 | Quantity | Quantity |  | Data Point | num | No | No | Opt | Manual | Quantity of bag | Consumption of the quantity of bag used in SAP | Number of bag used | current block | Manual | Manual | N/A | N/A | N/A
07 | Coating | End of batch - Unloading | 38 | Identify and Verify reception bin | 426 | Scale ID | Scale ID |  | Data Point | TEXT | No | No | Yes | Manual | equipemnt ID | Check the type of equipment | equipemnt ID | Current Block | Manual | Manual | N/A | N/A | N/A
07 | Coating | End of batch - Unloading | 38 | Identify and Verify reception bin | 427 | Tare weight | Tare weight |  | Data Point | Num | Yes | Yes | Yes | scale (automatic acquisition) or manual or coming from MES if tare already known | display tare value | NA | tare weight | current block, final weight | Autom | Manual | N/A | N/A | N/A
07 | Coating | End of batch - Unloading | 38 | Identify and Verify reception bin | 428 | Tare weight [Specification] | Tare weight [Specification] |  | Data Point | Num | Yes | Yes | Yes | MES | display specification | NA | Tare weight [Specification] | current block, final weight | Autom | Manual | N/A | N/A | N/A
07 | Coating | End of batch - Unloading | 38 | Identify and Verify reception bin | 429 | Conformity | The conformity between value vs specification (optional) |  | Data Point | Text | Yes | No | Opt | MES | MES : Specifaction + result | Comparaison specifation and amount weight | Conformity / No Conformity | Current Block or Exception WF | Autom | Autom
07 | Coating | End of batch - Unloading | 38 | Identify and Verify reception bin | 430 | Ticket | weighing Ticket |  | Data Point | Doc | no | No | Opt | Manual | File directory + attachment scan/photo | N/A | Visualization of attachment scan/photo | Current block | Manual | Manual | N/A | N/A | N/A
07 | Coating | End of batch - Unloading | 38 | Identify and Verify reception bin | 431 | Signature date | Date of the commitment |  | Data Point | Date | No | No | Opt | MES | E-signature MES | MES uses system date to save the signature date | Time | Current block | Autom | Autom | N/A | N/A | N/A
07 | Coating | End of batch - Unloading | 38 | Identify and Verify reception bin | 432 | Signature time | Date of the commitment |  | Data Point | Time | No | No | Opt | MES | E-signature MES | MES uses system date to save the signature date | Time | Current block | Autom | Autom | N/A | N/A | N/A
07 | Coating | End of batch - Unloading | 38 | Identify and Verify reception bin | 433 | Commitment signature | Date of the commitment |  | Data Point | e-Sign | No | No | Opt | TBD | Id + PWD | E-signature MES | Date / Time / Name of signer / Comments / Reason | Current block | Manual | Manual | N/A | N/A | N/A
07 | Coating | End of batch - Unloading | 39 | Consume without container number | 434 | Instruction reference (x2) | Number + Title of the document that describes how to do the Phase = hyperlink |  | Variable | hyperlink | No | No | Yes | TBD | Hyperlink of the document + Document ID | Call the right document | N°_Title of the document | Current block | Autom | Autom
07 | Coating | End of batch - Unloading | 39 | Consume without container number | 435 | SAP code | SAP code of the item |  | Data Point | Num | No = Entier | No | Yes | SAP | SAP code | N/A | SAP code | Current block + SAP | Autom | Autom
07 | Coating | End of batch - Unloading | 39 | Consume without container number | 436 | SAP batch number | SAP batch number of the item |  | Data Point | Num | No = Entier | No | Yes | Same Block | N/A | Call SAP Batch number | SAP Batch number | Current block + SAP | Autom | Autom
07 | Coating | End of batch - Unloading | 39 | Consume without container number | 437 | Consumed quantity | Final quantity consumed for the container |  | Data Point | Num | No = Entier | No | Yes | Manual or automatic | Consumed quantity | N/A | Consumed quantity | Current block + SAP | Autom | Manual
07 | Coating | End of batch - Unloading | 40 | Perform statistical aspect control | 438 | Procedure ref (X2) | Number + Title of the document that describes how to do the Phase = hyperlink |  | Variable | hyperlink | No | No | Yes | TBD | Hyperlink of the document + Document ID | Call the right document | N°_Title of the document | Current block | Autom | Autom | N/A | N/A | N/A
07 | Coating | End of batch - Unloading | 40 | Perform statistical aspect control | 439 | [Frequency] / [Load ID] | Call of the control according to the frequency & Load ID |  | Variable | text | No | No | Yes | MES | Depend on product | Call Variable column G | Variable column G | Current Block | Autom | Autom | N/A | N/A | N/A
07 | Coating | End of batch - Unloading | 40 | Perform statistical aspect control | 440 | Number of sample to be collected | Number of sample to be collected |  | Variable | Num | Yes | Yes | Yes | MES | Number of sample | NA | Number of sample | Current Block | Autom | Autom | N/A | N/A | N/A
07 | Coating | End of batch - Unloading | 40 | Perform statistical aspect control | 441 | Clasification A of the defect | Clasification A of the defect |  | Variable | text | No | No | Yes | MES | Depend on product | Call Variable column G | Variable column G | Current Block | Autom | Autom
07 | Coating | End of batch - Unloading | 40 | Perform statistical aspect control | 442 | List of defects classification A | [List of defects classification A] |  | Variable | text | No | No | Yes | MES | Depend on product | Call Variable column G | Variable column G | Current Block | Autom | Autom
07 | Coating | End of batch - Unloading | 40 | Perform statistical aspect control | 443 | Number of [defects A1] | Number of [defects A1] |  | Data Point | Num | Yes | Yes | Yes | manual | Number of unit non conform | ompare the nb of defect to the specification | Number of unit non conform | Current Block | manual | Manual | N/A | N/A | N/A
07 | Coating | End of batch - Unloading | 40 | Perform statistical aspect control | 444 | [defects A1] | type of defect |  | Variable | Text | No | No | Yes | BOP | Depend on product | Call Variable column G | Variable column G | Current Block | Autom | Autom | N/A | N/A | N/A
07 | Coating | End of batch - Unloading | 40 | Perform statistical aspect control | 445 | [specification A1] | specification of number of defect |  | Variable | Num | Yes | Yes | Yes | BOP | Depend on product | Call Variable column G | Variable column G | Current Block | Autom | Autom | N/A | N/A | N/A
07 | Coating | End of batch - Unloading | 40 | Perform statistical aspect control | 446 | Conformity | Result of the aspect check for all defects all classification |  | Data Point | Conf | No | No | Yes | MES | Result of the aspect check for all defects all classification | Analysis of all previous conformity for each type of defect /classification | conformity | Current block and Exception workflow (only 1 exception WF for the block) | Autom | Autom | N/A | N/A | N/A
07 | Coating | End of batch - Unloading | 40 | Perform statistical aspect control | 447 | Date - Commitment | Date of the commitment |  | Data Point | Date | No | No | Opt | MES | E-signature MES | MES uses system date to save the signature date | Date | Current block | Autom | Autom | N/A | N/A | N/A
07 | Coating | End of batch - Unloading | 40 | Perform statistical aspect control | 448 | Time - Commitment | Time of the commitment |  | Data Point | Time | No | No | Opt | MES | E-signature MES | MES uses system date to save the signature date | Time | Current block | Autom | Autom | N/A | N/A | N/A
07 | Coating | End of batch - Unloading | 40 | Perform statistical aspect control | 449 | e-Signature - Commitment | Signature of the operator |  | Data Point | e-Sign | No | No | Opt | TBD | Id + PWD | E-signature MES | Date / Time / Name of signer / Comments / Reason | Current block | Manual | Manual | N/A | N/A | N/A
07 | Coating | End of batch - Unloading | 40 | Perform statistical aspect control | 450 | Date of the double check | Date of the double check |  | Data Point | Date | No | No | Opt | MES | E-signature MES | MES uses system date to save the signature date | Date | Current Block | NA | Autom | N/A | N/A | N/A
07 | Coating | End of batch - Unloading | 40 | Perform statistical aspect control | 451 | Time of the double check | Time of the double check |  | Data Point | Time | No | No | Opt | MES | E-signature MES | MES uses system date to save the signature hour | Time | Current Block | NA | Autom | N/A | N/A | N/A
07 | Coating | End of batch - Unloading | 40 | Perform statistical aspect control | 452 | e-Signature of the double check | e-Signature of the double check |  | Data Point | e-Sign | No | No | Opt | MES | Operator login / Password / Comment | E-signature MES | Date / Time / Name of operator / Comments / reason | Current Block | NA | Manual | N/A | N/A | N/A
07 | Coating | End of batch - Unloading | 41 | Perform disaggregation test | 453 | Procedure ref (X2) | Number + Title of the document that describes how to do the Phase = hyperlink |  | Variable | hyperlink | No | No | Yes | TBD | Hyperlink of the document + Document ID | Call the right document | N°_Title of the document | Current block | Autom | Autom | N/A | N/A | N/A
07 | Coating | End of batch - Unloading | 41 | Perform disaggregation test | 454 | [Frequency] / [Tableting Exit ID] | Call of the control according to the periodicity for each exit of tabletting machine |  | Variable | text | No | No | Yes | TBD | Depend on product | Call Variable column G | Variable column G | Current Block | Autom | Autom | N/A | N/A | N/A
07 | Coating | End of batch - Unloading | 41 | Perform disaggregation test | 455 | [Equipment name] | Name of the equipement |  | Variable | TEXT | No | No | Yes | TBD | Depend on product | Call Variable column G | Variable column G | Current Block | Autom | Autom | N/A | N/A | N/A
07 | Coating | End of batch - Unloading | 41 | Perform disaggregation test | 456 | Equipment ID | Equipment ID |  | Data Point | TEXT | No | No | Yes | scan or manual entry | equipemnt ID | Check the type of equipment | equipemnt ID | Current Block | Autom | Manual | N/A | N/A | N/A
07 | Coating | End of batch - Unloading | 41 | Perform disaggregation test | 457 | Temperature value | Temperature value during the test |  | Data Point | Num | Yes | Yes | Opt | equipment/manual | Temperature value | NA | Temperature value | Current Block | Autom | Manual | N/A | N/A | N/A
07 | Coating | End of batch - Unloading | 41 | Perform disaggregation test | 458 | Sample quantity collected | Number of sample used for the test |  | Data Point | Num | Yes | Yes | Yes | Manual | Sample quantity collected | NA | Sample quantity collected | Current Block | Manual | Manual | N/A | N/A | N/A
07 | Coating | End of batch - Unloading | 41 | Perform disaggregation test | 459 | [specification] | [specification] of Number of sample to be used for the test |  | Variable | Num | Yes | Yes | Yes | TBD | Depend on product | Call Variable column G | Variable column G | Current Block | Autom | Autom | N/A | N/A | N/A
07 | Coating | End of batch - Unloading | 41 | Perform disaggregation test | 460 | Disaggregation Result value | Disaggregation Result value |  | Data Point | Num | Yes | Yes | Yes | equipment/manual | Disaggregation Result value | NA | Disaggregation Result value | Current Block | Autom | Manual | N/A | N/A | N/A
07 | Coating | End of batch - Unloading | 41 | Perform disaggregation test | 461 | [specification] | [specification ] of Disaggregation Result value |  | Variable | Num | Yes | Yes | yes | TBD | Depend on product | Call Variable column G | Variable column G | Current Block | Autom | Autom | N/A | N/A | N/A
07 | Coating | End of batch - Unloading | 41 | Perform disaggregation test | 462 | Disaggregation Result value Conformity | Disaggregation Result value Conformity |  | Data Point | Conf | no | No | Yes | Manual | Disaggregation Result value + spec | operator defined the conformity | Conformity or non conformity | Current block and Exception workflow | Manual | Manual | N/A | N/A | N/A
07 | Coating | End of batch - Unloading | 41 | Perform disaggregation test | 463 | Date - Commitment | Date of the commitment |  | Data Point | Date | No | No | Opt | MES | E-signature MES | MES uses system date to save the signature date | Date | Current block | Autom | Autom | N/A | N/A | N/A
07 | Coating | End of batch - Unloading | 41 | Perform disaggregation test | 464 | Time - Commitment | Time of the commitment |  | Data Point | Time | No | No | Opt | MES | E-signature MES | MES uses system date to save the signature date | Time | Current block | Autom | Autom | N/A | N/A | N/A
07 | Coating | End of batch - Unloading | 41 | Perform disaggregation test | 465 | e-Signature - Commitment | Signature of the operator |  | Data Point | e-Sign | No | No | Opt | TBD | Id + PWD | E-signature MES | Date / Time / Name of signer / Comments / Reason | Current block | Manual | Manual | N/A | N/A | N/A
07 | Coating | End of batch - Unloading | 41 | Perform disaggregation test | 466 | Date of the double check | Date of the double check |  | Data Point | Date | No | No | Opt | MES | E-signature MES | MES uses system date to save the signature date | Date | Current Block | NA | Autom | N/A | N/A | N/A
07 | Coating | End of batch - Unloading | 41 | Perform disaggregation test | 467 | Time of the double check | Time of the double check |  | Data Point | Time | No | No | Opt | MES | E-signature MES | MES uses system date to save the signature hour | Time | Current Block | NA | Autom | N/A | N/A | N/A
07 | Coating | End of batch - Unloading | 41 | Perform disaggregation test | 468 | e-Signature of the double check | e-Signature of the double check |  | Data Point | e-Sign | No | No | Opt | MES | Operator login / Password / Comment | E-signature MES | Date / Time / Name of operator / Comments / reason | Current Block | NA | Manual | N/A | N/A | N/A
07 | Coating | End of batch - Unloading | 43 | Collect samples with signature | 469 | Instruction reference | Number + Title of the document that describes how to collect samples = hyperlink |  | Variable | hyperlink | No | No | Yes | TBD | Hyperlink of the document + Document ID | Call the right document | N° + Title of the document (with a hyperlink to the document) | Current Block | Autom | Autom
07 | Coating | End of batch - Unloading | 43 | Collect samples with signature | 470 | Collect [NB of sample] [frequency] sample(s) | Quantity of sample |  | Variable | Num | Yes | No | Yes | Depend on product | Depend on product | Call quantity of sample | Number of sample | Current Block | Autom | Manual
07 | Coating | End of batch - Unloading | 43 | Collect samples with signature | 471 | Purpose name | Variable column G |  | Variable | Text | No | No | Yes | MES | Depend on product | Call Variable column G | Variable column G | Current Block | Autom | Autom
07 | Coating | End of batch - Unloading | 43 | Collect samples with signature | 472 | Done | Done |  | Data Point | check | No | No | opt | Manual | Check box empty | N/A | Box checked, associated date and time | Current Block | NA | Manual
07 | Coating | End of batch - Unloading | 43 | Collect samples with signature | 473 | Sampling date | Sampling date |  | Data Point | date | No | No | Yes | MES | Box checked, associated date and time | N/A | Sampling date | Current Block | Autom | Autom
07 | Coating | End of batch - Unloading | 43 | Collect samples with signature | 474 | Sampling time | Sampling time |  | Data Point | Time | No | No | Yes | MES | Box checked, associated date and time | N/A | Sampling time | Current Block | Autom | Autom
07 | Coating | End of batch - Unloading | 43 | Collect samples with signature | 475 | Quantity by sample | Quantity collected for each sample |  | Data Point | Num | Yes | Yes | Yes | MES | NA | Operator recorded quantity collected for each sample | Quantity collected by sample | Current Block | Manual | Manual
07 | Coating | End of batch - Unloading | 43 | Collect samples with signature | 476 | Total quantity collected | Total quantity collected |  | Data Point | Num | Yes | Yes | Yes | MES | Quantity collected by sample | MES calculates the total quality collected | Total quantity collected | Current Block | Autom | Autom
07 | Coating | End of batch - Unloading | 43 | Collect samples with signature | 477 | Operator Signature : Date | Date of Signature |  | Data Point | Date | No | No | Yes | MES | E-signature MES | MES uses system date to save the signature date | Date | Current Block | Autom | Autom
07 | Coating | End of batch - Unloading | 43 | Collect samples with signature | 478 | Operator Signature : Time | Time of Signature |  | Data Point | Time | No | No | Yes | MES | E-signature MES | MES uses system date to save the signature time | Time | Current Block | Autom | Autom
07 | Coating | End of batch - Unloading | 43 | Collect samples with signature | 479 | Operator Signature | Signature of the operator |  | Data Point | e-sign | No | No | Yes | MES | Operator login / Password / Comment | E-signature MES | Date / Time / Name of operator / Comments / reason | Current Block | Manual | Manual
07 | Coating | End of batch - Unloading | 43 | Collect samples with signature | 480 | Verifier Signature | Double check Signature |  | Data Point | e-sign | No | No | Opt | MES | Operator login / Password / Comment | E-signature MES | Date / Time / Name of operator / Comments / reason | Current Block | NA | Manual
07 | Coating | End of batch - Unloading | 43 | Collect samples with signature | 481 | double check Signature : Date | Date of Signature |  | Data Point | Date | No | No | Opt | MES | E-signature MES | MES uses system date to save the signature date | MES uses system date to save the signature date+O105:P106 | Current Block | NA | Autom
07 | Coating | End of batch - Unloading | 43 | Collect samples with signature | 482 | double check Signature : Time | Time of Signature |  | Data Point | Time | No | No | Opt | MES | E-signature MES | MES uses system date to save the signature hour | Time | Current Block | NA | Autom
07 | Coating | End of batch - Unloading | 44 | Collect and weight samples | 483 | Instruction reference | Number + Title of the document that describes how to collect samples = hyperlink |  | Variable | hyperlink | No | No | Yes | TBD | Hyperlink of the document + Document ID | Call the right document | N° + Title of the document (with a hyperlink to the document) | Current Block | Autom | Autom
07 | Coating | End of batch - Unloading | 44 | Collect and weight samples | 484 | Collect [NB of sample] [frequency] sample(s) | Quantity of sample |  | Variable | Num | Yes | No | Yes | Depend on product | Depend on product | Call quantity of sample | Number of sample | Current Block | Autom | Manual
07 | Coating | End of batch - Unloading | 44 | Collect and weight samples | 485 | Purpose name | Variable column G |  | Variable | Text | No | No | Yes | MES | Depend on product | Call Variable column G | Variable column G | Current Block | Autom | Autom
07 | Coating | End of batch - Unloading | 44 | Collect and weight samples | 486 | Average unit weight of the batch | Average unit weight of the batch |  | Data Point | Num | Yes | Yes | Yes | MES | Previous block / MES | N/A | Average unit weight of the batch | Current Block | Autom | Autom
07 | Coating | End of batch - Unloading | 44 | Collect and weight samples | 487 | Theoretical Weight of sample | Theoretical Weight of sample |  | Data Point | Num | Yes | Yes | Yes | MES | MES | N/A | Theoretical Weight of sample | Current Block | Autom | Autom
07 | Coating | End of batch - Unloading | 44 | Collect and weight samples | 488 | Scale ID | Identification of the equipement (scale) |  | Data Point | Text | No | No | Yes | scan or manual entry | Equipment ID | Call Equipment ID | Equipment ID | Current block + loop until scale ID OK | Autom | Manual
07 | Coating | End of batch - Unloading | 44 | Collect and weight samples | 489 | Tare weighted with unit | Weight displayed by the scale after taring |  | Data Point | Num | Yes | Yes | Yes | depend on manual or connected | Tare acquisition | Call data on equipement | Weight displayed by the scale | Current block | Autom | NA
07 | Coating | End of batch - Unloading | 44 | Collect and weight samples | 490 | Gross weighted with unit | Gross Weight displayed by the scale |  | Data Point | Num | Yes | Yes | Yes | depend on manual or connected | Gross Weight acquisition | Call data on equipement | Weight displayed by the scale | Current block | Autom | NA
07 | Coating | End of batch - Unloading | 44 | Collect and weight samples | 491 | Amount weighted with unit | Amount weighed displayed by the scale |  | Data Point | Num | Yes | Yes | Yes | depend on manual or connected | Weight acquisition | Call data on equipement | Amount weighed | Current block | Autom | Manual
07 | Coating | End of batch - Unloading | 44 | Collect and weight samples | 492 | Weight specification | Weight specification |  | Variable | Num | Yes | Yes | Yes | BOP | Depend on product | Call Variable column G | Variable column G | Current Block | Autom | Autom | N/A
07 | Coating | End of batch - Unloading | 44 | Collect and weight samples | 493 | Weight Ticket | Attachment of the weight ticket by the operator only if manual |  | Data Point | Picture | No | No | Yes | TBD | Ticket scan or picture | Attach the ticket | weight ticket attached (displayed on screen) | Current Block | NA | Manual
07 | Coating | End of batch - Unloading | 44 | Collect and weight samples | 494 | Conformity | Conformity between weigh value vs specification (optional) |  | Data Point | TBD | No | No | Opt | MES | Weight Value + theorical weight calculated (from phases/sequences) | - If the weight is within the tolerance ranges then the MES ends the execution of the SPI. CONFORMITY is displayed. - If the weight is outside the tolerance ranges , the MES asks the operator to enter an alert. NOT CONFORMITY is displayed. | C/NC | Current Block or Exception WF | Autom | Autom
07 | Coating | End of batch - Unloading | 44 | Collect and weight samples | 495 | Date | Date of weighting |  | Data Point | Date | No | No | Yes | N/A | Operator click | MES uses system date with operator click to confirmed the end of weight in the scale | Weighting date | Current block | Autom | NA
07 | Coating | End of batch - Unloading | 44 | Collect and weight samples | 496 | Hour | Hour of weighting |  | Data Point | Time | No | No | Yes | N/A | Operator click | MES uses system date with operator click to confirmed the end of weight in the scale | Weighting time | Current block | Autom | NA
07 | Coating | End of batch - Unloading | 44 | Collect and weight samples | 497 | Operator Signature : Date | Date of Signature |  | Data Point | Date | No | No | Yes | MES | E-signature MES | MES uses system date to save the signature date | Date | Current Block | Autom | Autom
07 | Coating | End of batch - Unloading | 44 | Collect and weight samples | 498 | Operator Signature : Time | Time of Signature |  | Data Point | Time | No | No | Yes | MES | E-signature MES | MES uses system date to save the signature time | Time | Current Block | Autom | Autom
07 | Coating | End of batch - Unloading | 44 | Collect and weight samples | 499 | Operator Signature | Signature of the operator |  | Data Point | e-sign | No | No | Yes | MES | Operator login / Password / Comment | E-signature MES | Date / Time / Name of operator / Comments / reason | Current Block | Manual | Manual
07 | Coating | End of batch - Unloading | 44 | Collect and weight samples | 500 | Verifier Signature | Double check Signature |  | Data Point | e-sign | No | No | Opt | MES | Operator login / Password / Comment | E-signature MES | Date / Time / Name of operator / Comments / reason | Current Block | NA | Manual
07 | Coating | End of batch - Unloading | 44 | Collect and weight samples | 501 | double check Signature : Date | Date of Signature |  | Data Point | Date | No | No | Opt | MES | E-signature MES | MES uses system date to save the signature date | MES uses system date to save the signature date+O105:P106 | Current Block | NA | Autom
07 | Coating | End of batch - Unloading | 44 | Collect and weight samples | 502 | double check Signature : Time | Time of Signature |  | Data Point | Time | No | No | Opt | MES | E-signature MES | MES uses system date to save the signature hour | Time | Current Block | NA | Autom
07 | Coating | End of batch - Unloading | 45 | Collect QC samples (exception sampling) | 503 | Instruction reference (x2) | Number + Title of the document that describes how to do the Phase = hyperlink |  | Variable | hyperlink | No | No | Yes | TBD | Hyperlink of the document + Document ID | Call the right document | N°_Title of the document | Current block | Autom | Autom
07 | Coating | End of batch - Unloading | 45 | Collect QC samples (exception sampling) | 504 | Type of exception sample | Reason of exception sample |  | Data Point | Text | No | No | Yes | Manual | Drop list | Operator chooses a reason in the drop list | Type of exception sample | Current block | Manual | Manual
07 | Coating | End of batch - Unloading | 45 | Collect QC samples (exception sampling) | 505 | [Box /Nest/ tray/magazine] number | Number of the Box/Nest where was perfomed the sample collection |  | Data Point | Num | No = Entier | No | Opt | Manual | Number of the box/nest | N/A | Number of the box/nest | Current block | Manual | Manual
07 | Coating | End of batch - Unloading | 45 | Collect QC samples (exception sampling) | 506 | Quantity collected | Quantity of QC samples collected |  | Data Point | Num | No = Entier | Yes | Yes | Manual | Quantity collected | N/A | Quantity collected | Current block | Manual | Manual
07 | Coating | End of batch - Unloading | 45 | Collect QC samples (exception sampling) | 507 | Total quantity collected (letter) | Total quantity of QC samples collected |  | Data Point | Num | No = Entier | Yes | Yes | Current block + Other block | Quantity collected | Sum all quantities collected entered (incrementation each time a quantity is entered) | Total quantity collected | Current block + yield/reconciliation phase only if the phase “Perform a manual verification of the number of sample” is not used | Autom | Autom
07 | Coating | End of batch - Unloading | 45 | Collect QC samples (exception sampling) | 508 | Sampling date | Date of the sampling |  | Data Point | Date | No | No | Yes | Same Block | Checked box | N/A | Date - Sampling | Current block | Autom | Autom
07 | Coating | End of batch - Unloading | 45 | Collect QC samples (exception sampling) | 509 | Sampling time | Time of the sampling |  | Data Point | Time | No | No | Yes | Same Block | Checked box | N/A | Time - Sampling | Current block | Autom | Autom
07 | Coating | End of batch - Unloading | 45 | Collect QC samples (exception sampling) | 510 | Date - Commitment | Date of the commitment |  | Data Point | Date | No | No | Yes | MES | E-signature MES | MES uses system date to save the signature date | Time | Current block | Autom | Autom
07 | Coating | End of batch - Unloading | 45 | Collect QC samples (exception sampling) | 511 | Time - Commitment | Time of the commitment |  | Data Point | Time | No | No | Yes | MES | E-signature MES | MES uses system date to save the signature date | Time | Current block | Autom | Autom
07 | Coating | End of batch - Unloading | 45 | Collect QC samples (exception sampling) | 512 | Commitment Operator Signature | Signature of the operator |  | Data Point | e-sign | No | No | Yes | MES | Operator login / Password / Comment | See Rules XX | Date / Time / Name of operator / Comments | Current block | Manual | Manual
07 | Coating | Line clearance | 46 | Perform production area clearance and cleaning | 513 | Area ID | The identification number of the production area / room |  | Data Point | Text | No | No | Yes | MES | Recipe | Call area ID number (scan, drop list or from recipe) for the recipe step | Area ID number | Current block | Autom | Autom
07 | Coating | Line clearance | 46 | Perform production area clearance and cleaning | 514 | Date - Commitment | Date of the commitment |  | Data Point | Date | No | No | Yes | MES | E-signature MES | MES uses system date to save the signature date | Date | Current Block | Autom | Autom
07 | Coating | Line clearance | 46 | Perform production area clearance and cleaning | 515 | Time - Commitment | Time of the commitment |  | Data Point | Time | No | No | Yes | MES | E-signature MES | MES uses system date to save the signature time | Time | Current Block | Autom | Autom
07 | Coating | Line clearance | 46 | Perform production area clearance and cleaning | 516 | e-Signature - Commitment | e-Signature of the commitment |  | Data Point | e-Sign | No | No | Yes | MES | Operator login / Password / Comment | E-signature MES | Date / Time / Name of operator / Comments / reason | Current Block | Manual | Manual
07 | Coating | Line clearance | 46 | Perform production area clearance and cleaning | 517 | Instruction ref | Number + Title of the document that describes how to do the area clearance and cleaning = hyperlink |  | Variable | hyperlink | No | No | Yes | TBD | Hyperlink of the document + Document ID | Call the right document | N° + Title of the document (with a hyperlink to the document) | Current Block | Autom | Autom
07 | Coating | Line clearance | 47 | Perform line clereance per area | 518 | Workstation name & ID | Unique Name (= Description) |  | Variable | Text | No | No | Yes | Recipe / Previous block | Workstation ID | Define Workstation Name from Workstation ID | Workstation_Name & ID | Current block | Autom | Autom
07 | Coating | Line clearance | 47 | Perform line clereance per area | 519 | Procedure ref (X2) | Number + Title of the document that describes how to do the Phase = hyperlink |  | Variable | hyperlink | No | No | Yes | TBD | Hyperlink of the document + Document ID | Call the right document | N°_Title of the document | Current block | Autom | Autom
07 | Coating | Line clearance | 47 | Perform line clereance per area | 520 | Line clearance type | The type of line clerance to be performed |  | Data Point | Text | No | No | Yes | Manual | Batch N-1 + Local SOP | N/A | Line clearance type Batch N | Other block | Manual | Manual
07 | Coating | Line clearance | 47 | Perform line clereance per area | 521 | Chose an element (x4) | Selection of 1 of 4 area to verify (4 different area) |  | Variable | Text | No | No | Yes | TBD | According Workstation & Line clearance Type | Call the correct order of the areas to be cleaned | Area name to be cleaned | Current block | Autom | Autom
07 | Coating | Line clearance | 47 | Perform line clereance per area | 522 | List of critical points (x4) | List of critical points to be verified for 1 area |  | Variable | Text | No | No | Yes | TBD | According Workstation & Area | Call the list of critical points according area to be cleaned | List of critical points for 1 area | Current block | Autom | Autom
07 | Coating | Line clearance | 47 | Perform line clereance per area | 523 | Begenning Element 1 - Barcode conformity | Conformity of the first scan |  | Data Point | Conf | No | No | Yes | Scan | Point barcode number 1 | Check if barcode number VS expected barcode number | C / NC | Current block | Scan | Scan
07 | Coating | Line clearance | 47 | Perform line clereance per area | 524 | Element 1 - Beginning date | Date of the first scan |  | Data Point | Date | No | No | Yes | Same Block | Point barcode number 1 | Call date of scan 1 | Front of equipment - Beginning date | Current block | Scan | Scan
07 | Coating | Line clearance | 47 | Perform line clereance per area | 525 | Element 1 - Beginning time | Time of the first scan |  | Data Point | Time | No | No | Yes | Same Block | Point barcode number 1 | Call time of scan 1 | Front of equipment - Beginning time | Current block | Scan | Scan
07 | Coating | Line clearance | 47 | Perform line clereance per area | 526 | End Element 1 - Barcode conformity | Conformity of the second scan |  | Data Point | Conf | No | No | Yes | Scan | Point barcode number 2 | Check if barcode number VS expected barcode number | C / NC | Current block | Scan | Scan
07 | Coating | Line clearance | 47 | Perform line clereance per area | 527 | End Element 2 - Barcode conformity | Conformity of the second scan |  | Data Point | Conf | No | No | Yes | Scan | Point barcode number 2 | Check if barcode number VS expected barcode number | C / NC | Current block | Scan | Scan
07 | Coating | Line clearance | 47 | Perform line clereance per area | 528 | End Element 3 - Barcode conformity | Conformity of the third scan |  | Data Point | Conf | No | No | Yes | Scan | Point barcode number 3 | Check if barcode number VS expected barcode number | C / NC | Current block | Scan | Scan
07 | Coating | Line clearance | 47 | Perform line clereance per area | 529 | End Element 4 - Barcode conformity | Conformity of the fourth scan |  | Data Point | Conf | No | No | Yes | Scan | Point barcode number 4 | Check if barcode number VS expected barcode number | C / NC | Current block | Scan | Scan
07 | Coating | Line clearance | 47 | Perform line clereance per area | 530 | Element 4 - End date | Date of the Fourth scan |  | Data Point | Date | No | No | Yes | Same Block | Point barcode number 4 | Call date of scan 4 | Back environment - End date | Current block | Scan | Scan
07 | Coating | Line clearance | 47 | Perform line clereance per area | 531 | Element 4 - End time | Time of the fourth scan |  | Data Point | Time | No | No | Yes | Same Block | Point barcode number 4 | Call time of scan 4 | Back environment - End time | Current block | Scan | Scan
07 | Coating | Line clearance | 47 | Perform line clereance per area | 532 | Time spec | Specification of duration of line clearance realisation |  | Variable | Num | No | Yes | Yes | TBD | According Workstation & Line clearance Type | Call the duration specification | Duration specification | Current block | Autom | Autom
07 | Coating | Line clearance | 47 | Perform line clereance per area | 533 | Conformity - timing | Conformity between Time spec & Duration of line clearance realisation |  | Data Point | Conf | No | No | Yes | Same Block | Beginning time & End time | Calculate time difference between end and beginning + Compare to Time Spec and conclude to a conformity | C / NC | Current block + Exception WF | Autom | Autom
07 | Coating | Line clearance | 47 | Perform line clereance per area | 534 | Conformity - clearance | Conformity manuelle according SOP |  | Data Point | Conf | No | No | Yes | Manual | All previous conformity | N/A | C / NC | Current block + Exception WF | Manual | Manual
07 | Coating | Line clearance | 47 | Perform line clereance per area | 535 | e-Signature - Commitment | Signature of the operator |  | Data Point | e-Sign | No | No | Yes | TBD | Id + PWD (Performer) | E-signature MES | Date / Time / Name of signer / Comments / Reason | Current block | Manual | Manual
07 | Coating | Reconciliation and Yields | 50 | Calculate average weight of the batch | 368 | Average value of the batch | Average value of the batch |  | Data Point | Num | Yes | Yes | Yes | MES | Average value of previous IPC. Only the IPC for witch it has been decided that the average has to be taken in account. | calculation of the average masse of the tablets = Total weight/number of sample for the all batch | Average value of the batch | Used to calculate the Yield | Autom | Manual | N/A | N/A | N/A
07 | Coating | Reconciliation and Yields | 50 | Calculate average weight of the batch | 371 | Weight Ticket | Attachment of the weight ticket by the operator only if manual |  | Data Point | Picture | No | No | Opt | TBD | Ticket scan or picture | Attach the ticket | weight ticket attached (displayed on screen) | Current Block | NA | Manual
07 | Coating | Reconciliation and Yields | 50 | Calculate average weight of the batch | 372 | Date - Commitment | Date of the commitment |  | Data Point | Date | No | No | Opt | MES | E-signature MES | MES uses system date to save the signature date | Date | Current block | Autom | Autom | N/A | N/A | N/A
07 | Coating | Reconciliation and Yields | 50 | Calculate average weight of the batch | 373 | Time - Commitment | Time of the commitment |  | Data Point | Time | No | No | Opt | MES | E-signature MES | MES uses system date to save the signature date | Time | Current block | Autom | Autom | N/A | N/A | N/A
07 | Coating | Reconciliation and Yields | 50 | Calculate average weight of the batch | 374 | e-Signature - Commitment | Signature of the operator |  | Data Point | e-Sign | No | No | Opt | TBD | Id + PWD | E-signature MES | Date / Time / Name of signer / Comments / Reason | Current block | Manual | Manual | N/A | N/A | N/A
07 | Coating | Reconciliation and Yields | 50 | Calculate average weight of the batch | 375 | Date of the double check | Date of the double check |  | Data Point | Date | No | No | Opt | MES | E-signature MES | MES uses system date to save the signature date | Date | Current Block | NA | Autom | N/A | N/A | N/A
07 | Coating | Reconciliation and Yields | 50 | Calculate average weight of the batch | 376 | Time of the double check | Time of the double check |  | Data Point | Time | No | No | Opt | MES | E-signature MES | MES uses system date to save the signature hour | Time | Current Block | NA | Autom | N/A | N/A | N/A
07 | Coating | Reconciliation and Yields | 50 | Calculate average weight of the batch | 377 | e-Signature of the double check | e-Signature of the double check |  | Data Point | e-Sign | No | No | Opt | MES | Operator login / Password / Comment | E-signature MES | Date / Time / Name of operator / Comments / reason | Current Block | NA | Manual | N/A | N/A | N/A
07 | Coating | Reconciliation and Yields | 52 | Calculate the total quantity weighed for a batch | 368 | total quantity weighed for a batch | total quantity weighed for a batch |  | Data Point | Num | Yes | Yes | Yes | MES | MES: previous block | Sum the quantity weighed for the batch : takes in account the weighing for which it is indicated that they are used for the declaration and/or the yield | Total quantity weighed for the batch | Used to calculate the Yield / Declaration | Autom | Autom | N/A | N/A | N/A
07 | Coating | Reconciliation and Yields | 48 | Calculate yield & reconciliation for Coating | 537 | Instruction reference (x2) | Number + Title of the document that describes how to do the Phase = hyperlink |  | Variable | hyperlink | No | No | Yes | TBD | Hyperlink of the document + Document ID | Call the right document | N°_Title of the document | Current block | Autom | Autom
07 | Coating | Reconciliation and Yields | 48 | Calculate yield & reconciliation for Coating | 538 | Total weight of tablets (A) | Total weight of tablets |  | Data Point | Num | Yes | Yes | Yes | MES | Sum of the weight of all the bin that contain tablets | sum CALCULATION | Total quantity of tablet | Current block | Autom | Autom | N/A | N/A | N/A
07 | Coating | Reconciliation and Yields | 48 | Calculate yield & reconciliation for Coating | 539 | Average unit weight of the batch (B) | Average mass of the batch |  | Data Point | Num | Yes | Yes | Yes | MES | average mass of tablet | average mass calculated with all the average masses of the IPCs or with the average mass of the batch from the checkmaster / Comming form a previous bloc | average mass of tablet | Current block | Autom | Autom | N/A | N/A | N/A
07 | Coating | Reconciliation and Yields | 48 | Calculate yield & reconciliation for Coating | 540 | Number of tablets produce ( C) | Number of tablets produce |  | Data Point | Num | Yes | Yes | Yes | MES | Number of tablet produce | : total weight /average mass = number of tablet produce | Total number of tablet produce | Current block -declaration block | Autom | Autom | N/A | N/A | N/A
07 | Coating | Reconciliation and Yields | 48 | Calculate yield & reconciliation for Coating | 541 | Quantity of tablet delivred in previous phase [D] | Quantity of tablet delivred in previous phase [D] |  | Data Point | Num | Yes | Yes | Yes | MES | Quantity of tablet delivred at the previous phase | search the quantity from previous step | Quantity of tablet delivred at the previous phase | Current block | Autom | Autom | N/A | N/A | N/A
07 | Coating | Reconciliation and Yields | 48 | Calculate yield & reconciliation for Coating | 542 | Yield in % (F ) | Yield in % (F ) |  | Data Point | Num | Yes | Yes | Yes | MES | C & D | F =C/D*100 | Yield in % | Current block | Autom | Autom | N/A | N/A | N/A
07 | Coating | Reconciliation and Yields | 48 | Calculate yield & reconciliation for Coating | 543 | Conformity | Conformity |  | Data Point | Conf | Yes | Yes | Yes | MES | Yields value, specification | Comparison yields value vs specifications | Conformity | current block or exception workflow | Autom | Autom | N/A | N/A | N/A
07 | Coating | Reconciliation and Yields | 48 | Calculate yield & reconciliation for Coating | 544 | [specification] [unit] | [specification] [unit] |  | Variable | num | Yes | Yes | Yes | TDB | Depend on product | Call Variable column G | Variable column G | Current Block | Autom | Autom | N/A | N/A | N/A
07 | Coating | Reconciliation and Yields | 48 | Calculate yield & reconciliation for Coating | 545 | [list of losses] | [list of losses] |  | Variable | Text | Yes | Yes | Yes | TDB | Depend on product | Call Variable column G | Variable column G | Current Block | Autom | Autom | N/A | N/A | N/A
07 | Coating | Reconciliation and Yields | 48 | Calculate yield & reconciliation for Coating | 546 | Loss weight | Record every loss weight that occured during the process |  | Data Point | Num | Yes | Yes | Yes | Manual entry | loss weight | N/A | loss weight | Current Block | Manual | Manual | N/A | N/A | N/A
07 | Coating | Reconciliation and Yields | 48 | Calculate yield & reconciliation for Coating | 547 | Sum of losses weight | Sum of losses weight [G] |  | Data Point | Num | Yes | Yes | Yes | MES | Sum of losses weight [G] | Sum of the weight of all the losses | Sum of the weight of all the losses | Current Block | Autom | Autom | N/A | N/A | N/A
07 | Coating | Reconciliation and Yields | 48 | Calculate yield & reconciliation for Coating | 548 | Reconciliation | Reconciliation |  | Data Point | Num | Yes | Yes | opt | MES | A, B, G ,D value | =(A+G/B)/ D*100 | RECONCILIATION RESULT | Current Block | Autom | Autom | N/A | N/A | N/A
07 | Coating | Reconciliation and Yields | 48 | Calculate yield & reconciliation for Coating | 549 | [specification] [unit] | [specification] [unit] |  | Variable | num | Yes | Yes | opt | TDB | Depend on product | Call Variable column G | Variable column G | Current Block | Autom | Autom | N/A | N/A | N/A
07 | Coating | Reconciliation and Yields | 48 | Calculate yield & reconciliation for Coating | 550 | Conformity | Conformity |  | Data Point | CONF | No | No | opt | MES | reconcialition value, specification | Comparison reconcilaition value vs specifications | Conformity | current block or exception workflow | Autom | Autom | N/A | N/A | N/A
07 | Coating | Reconciliation and Yields | 48 | Calculate yield & reconciliation for Coating | 551 | Operator Signature : Date | Date of Signature |  | Data Point | Date | No | No | Yes | MES | E-signature MES | MES uses system date to save the signature date | Date | Current Block | Autom | Autom | N/A | N/A | N/A
07 | Coating | Reconciliation and Yields | 48 | Calculate yield & reconciliation for Coating | 552 | Operator Signature : Time | Time of Signature |  | Data Point | Time | No | No | Yes | MES | E-signature MES | MES uses system date to save the signature time | Time | Current Block | Autom | Autom | N/A | N/A | N/A
07 | Coating | Reconciliation and Yields | 48 | Calculate yield & reconciliation for Coating | 553 | Operator Signature | Signature of the operator |  | Data Point | e-sign | No | No | Yes | MES | Operator login / Password / Comment | E-signature MES | Date / Time / Name of operator / Comments / reason | Current Block | Manual | Manual | N/A | N/A | N/A
07 | Coating | Reconciliation and Yields | 48 | Calculate yield & reconciliation for Coating | 554 | Verifier Signature | Double check Signature |  | Data Point | e-sign | No | No | Opt | MES | Operator login / Password / Comment | E-signature MES | Date / Time / Name of operator / Comments / reason | Current Block | NA | Manual | N/A | N/A | N/A
07 | Coating | Reconciliation and Yields | 48 | Calculate yield & reconciliation for Coating | 555 | double check Signature : Date | Date of Signature |  | Data Point | Date | No | No | Opt | MES | E-signature MES | MES uses system date to save the signature date | MES uses system date to save the signature date+O105:P106 | Current Block | NA | Autom | N/A | N/A | N/A
07 | Coating | Reconciliation and Yields | 48 | Calculate yield & reconciliation for Coating | 556 | double check Signature : Time | Time of Signature |  | Data Point | Time | No | No | Opt | MES | E-signature MES | MES uses system date to save the signature hour | Time | Current Block | NA | Autom | N/A | N/A | N/A
07 | Coating | Reconciliation and Yields | 51 | Declare production for individual unit | 557 | Instruction reference (x2) | Number + Title of the document that describes how to do the Phase = hyperlink |  | Variable | hyperlink | No | No | Yes | TBD | Hyperlink of the document + Document ID | Call the right document | N°_Title of the document | Current block | Autom | Autom | N/A | N/A | N/A
07 | Coating | Reconciliation and Yields | 51 | Declare production for individual unit | 558 | Product batch number | Product batch number |  | Data Point | Text | No | No | Yes | TBD | Product batch number | Call Product Batch Number | Product batch number | Current block + SAP | Autom | Autom | N/A | N/A | N/A
07 | Coating | Reconciliation and Yields | 51 | Declare production for individual unit | 559 | SAP code | SAP code of the product |  | Data Point | Text | No | No | Yes | TBD | Product SAP Code | Call Product SAP Code | Product SAP code | Current block + SAP | Autom | Autom | N/A | N/A | N/A
07 | Coating | Reconciliation and Yields | 51 | Declare production for individual unit | 560 | Quantity manufactured (per container) | Quantity manufactured for each container number |  | Data Point | Num | Yes | Yes | Yes | Previous block | Quantity manufactured in individual units for each container number | Quantity in Kg/average mass of the batch | Quantity manufactured in individual units for each container number | Current block + SAP | Autom | Autom | N/A | N/A | N/A
07 | Coating | Reconciliation and Yields | 51 | Declare production for individual unit | 561 | Manufacturing date | Manufacturing date |  | Data Point | Date | Yes | Yes | Yes | MES | retrieved date of manuf | retrieved date of manuf | Date of manufacturing | Current block | Autom | Autom | N/A | N/A | N/A
07 | Coating | Reconciliation and Yields | 51 | Declare production for individual unit | 562 | Container ID | Identification number of the container |  | Data Point | Text | No | No | Yes | SAP | Record Quantity per Container in SAP | Call Container number | Container number | Current block | Autom | Autom | N/A | N/A | N/A
07 | Coating | Reconciliation and Yields | 51 | Declare production for individual unit | 563 | Declaration Date | Date of the declaration |  | Data Point | Date | No | No | Yes | Current block | Record Quantity per Container | MES uses system date to save the declaration date | Date - Declaration | Current block | Autom | Autom | N/A | N/A | N/A
07 | Coating | Reconciliation and Yields | 51 | Declare production for individual unit | 564 | Declaration Time | Time of the declaration |  | Data Point | Time | No | No | Yes | Current block | Record Quantity per Container | MES uses system date to save the declaration time | Time - Declaration | Current block | Autom | Autom | N/A | N/A | N/A
07 | Coating | Reconciliation and Yields | 51 | Declare production for individual unit | 565 | Status | Status of the batch (accepted, relesase..) |  | Data Point | Text | No | No | Yes | automatic status or manual entry from a list | Status of the HU | Record of the status of the HU | Status of the HU | Current block | Autom | Autom | N/A | N/A | N/A
07 | Coating | Reconciliation and Yields | 51 | Declare production for individual unit | 566 | TOTAL quantity manufactured | The sum of the quantities declared throughout the batch. |  | Data Point | Num | Yes | Yes | Yes | Current block | Each Quantity manufactured (per container) | Incrementation of all each Quantity manufactured (per container) | TOTAL quantity manufactured | Current block | Autom | Autom | N/A | N/A | N/A
07 | Coating | Reconciliation and Yields | 51 | Declare production for individual unit | 567 | Operator Signature : Date | Date of Signature |  | Data Point | Date | No | No | Yes | MES | E-signature MES | MES uses system date to save the signature date | Date | Current Block | Autom | Autom | N/A | N/A | N/A
07 | Coating | Reconciliation and Yields | 51 | Declare production for individual unit | 568 | Operator Signature : Time | Time of Signature |  | Data Point | Time | No | No | Yes | MES | E-signature MES | MES uses system date to save the signature time | Time | Current Block | Autom | Autom | N/A | N/A | N/A
07 | Coating | Reconciliation and Yields | 51 | Declare production for individual unit | 569 | Operator Signature | Signature of the operator |  | Data Point | e-sign | No | No | Yes | MES | Operator login / Password / Comment | E-signature MES | Date / Time / Name of operator / Comments / reason | Current Block | Manual | Manual | N/A | N/A | N/A
07 | Coating | Reconciliation and Yields | 51 | Declare production for individual unit | 570 | Verifier Signature | Double check Signature |  | Data Point | e-sign | No | No | Opt | MES | Operator login / Password / Comment | E-signature MES | Date / Time / Name of operator / Comments / reason | Current Block | NA | Manual | N/A | N/A | N/A
07 | Coating | Reconciliation and Yields | 51 | Declare production for individual unit | 571 | double check Signature : Date | Date of Signature |  | Data Point | Date | No | No | Opt | MES | E-signature MES | MES uses system date to save the signature date | MES uses system date to save the signature date+O105:P106 | Current Block | NA | Autom | N/A | N/A | N/A
07 | Coating | Reconciliation and Yields | 51 | Declare production for individual unit | 572 | double check Signature : Time | Time of Signature |  | Data Point | Time | No | No | Opt | MES | E-signature MES | MES uses system date to save the signature hour | Time | Current Block | NA | Autom | N/A | N/A | N/A
08 | Purification & Flu | Set up eBR | 1 | Set Up eBR | 1 | Process order number | Process Order number |  | Other | Text | No | No | Yes | SAP | N/A | N/A | N/A | Current Block | Autom | Autom
08 | Purification & Flu | Set up eBR | 1 | Set Up eBR | 2 | Product name | Product Name |  | Other | Text | No | No | Yes | SAP | N/A | N/A | N/A | Current Block | Autom | Autom
08 | Purification & Flu | Set up eBR | 1 | Set Up eBR | 3 | Product reference sheet | Product reference sheet |  | Other | Text | No | No | Yes | SAP | N/A | N/A | N/A | Current Block | Autom | Autom
08 | Purification & Flu | Set up eBR | 1 | Set Up eBR | 4 | SAP Code | SAP Code |  | Other | Text | No | No | Yes | SAP | N/A | N/A | N/A | Current Block | Autom | Autom
08 | Purification & Flu | Set up eBR | 1 | Set Up eBR | 5 | Batch number | Batch number |  | Other | Text | No | No | Yes | SAP | N/A | N/A | N/A | Current Block | Autom | Autom
08 | Purification & Flu | Set up eBR | 1 | Set Up eBR | 6 | Intermediate Product Batch number | Intermediate Product Batch number |  | Other | Text | No | No | Yes | SAP | N/A | N/A | N/A | Current Block | Autom | Autom
08 | Purification & Flu | Set up eBR | 1 | Set Up eBR | 7 | Culture batch number | Culture batch number |  | Other | Text | No | No | Yes | SAP | N/A | N/A | N/A | Current Block | Autom | Autom
08 | Purification & Flu | Set up eBR | 1 | Set Up eBR | 8 | Manufacturing date | Manufacturing date |  | Other | Date | No | No | Yes | SAP | N/A | N/A | N/A | Current Block | Autom | Autom
08 | Purification & Flu | Operators traceability | 2 | Record operators (From blocks library) | 9 | Name | Name and surname of operator |  | Data Point | Text | No | No | Yes | MES or active directory | User number | Call name | Name | Current block | Autom | Autom | N/A | N/A | 1
08 | Purification & Flu | Operators traceability | 2 | Record operators (From blocks library) | 10 | e-Signature | Signature of the operator |  | Data Point | e-Sign | No | No | Yes | TBD | Id + PWD | E-signature MES | Date / Time / Name of operator / Comments / reason | Current block | Manual | Manual | N/A | N/A | 1
08 | Purification & Flu | Initial comments | 3 | Record Initial comments (From blocks library) | 11 | Comments | Quality comment at the begining of the batch |  | Data Point | Text | No | No | Yes | Manual | Comments | Record comments | Comments | Current block | Manual | Manual | N/A | N/A | 1
08 | Purification & Flu | Initial comments | 3 | Record Initial comments (From blocks library) | 12 | QA, MTech or Supervisor signature : e-Signature | Signature of the redactor of the comments |  | Data Point | e-Sign | No | No | Yes | TBD | Id + PWD | E-signature MES | Date / Time / Name of operator / Comments / reason | Current block | Manual | Manual | N/A | N/A | 1
08 | Purification & Flu |  | 4 | Read safety instructions (From blocks library) | 13 | Instruction reference | Number + Title of the document that describes how to do the Phase = hyperlink |  | Variable | hyperlink | No | No | Yes | TBD | Hyperlink of the document + Document ID | Call the right document | N° + Title of the document (with a hyperlink to the document) | Current Block | Autom | Autom | Yes | N/A | 1
08 | Purification & Flu | Initial comments | 4 | Read safety instructions (From blocks library) | 14 | Check box | Check the reading of the security instructions |  | Data Point | Script | No | No | Yes | NA | NA | Operator click | Box checked | Current Block | Manual | Manual | No | script CORE_CHECKBOX | 0.5
08 | Purification & Flu | Line clearance verification | 5 | Verify production area clearance and cleaning (From blocks library) | 15 | Room ID | Unique identification of the room |  | Data Point | Text | No | No | Yes | TBD : Must be configurable via a local recovery rule Or Scan | Depend Equipement and product | Call ID number | Area ID | Current Block | Autom | Scan | Yes | N/A | 0.5
08 | Purification & Flu | Line clearance verification | 5 | Verify production area clearance and cleaning (From blocks library) | 16 | Date | Date of the commitment |  | Data Point | Date | No | No | Yes | MES | E-signature MES | MES uses system date to save the signature date | Date of commitment | Current Block | Autom | Autom | N/A | N/A | 1
08 | Purification & Flu | Line clearance verification | 5 | Verify production area clearance and cleaning (From blocks library) | 17 | Time | Time of the commitment |  | Data Point | Time | No | No | Yes | MES | E-signature MES | MES uses system date to save the signature time | Time of commitment | Current Block | Autom | Autom | N/A | N/A | 1
08 | Purification & Flu | Line clearance verification | 5 | Verify production area clearance and cleaning (From blocks library) | 18 | Commitment signature | Signature of the operator |  | Data Point | e-Sign | No | No | Yes | MES | Operator login / Password / Comment | E-signature MES | Date / Time / Name of operator / Comments / reason | Current Block | Manual | Manual | N/A | N/A | 1
08 | Purification & Flu | Line clearance verification | 5 | Verify production area clearance and cleaning (From blocks library) | 19 | Instruction reference | Number + Title of the document that describes how to verify room clearance and cleaning = hyperlink |  | Variable | hyperlink | No | No | Yes | TBD | Hyperlink of the document + Document ID | Call the right document | N° + Title of the document (with a hyperlink to the document) | Current Block | Autom | Autom | Yes | N/A | 1
08 | Purification & Flu | Start of batch | 8 | Identify and verify equipment (From blocks library) | 20 | ID # | Unique identification of the equipment |  | Data Point | Text | No | No | Yes | Scan | Equipment Label | Call ID number | Equipment ID | Current Block | Scan | Manual | No | N/A | 0.5
08 | Purification & Flu |  | 8 | Identify and verify equipment (From blocks library) | 21 | Type of equipment (for automatic conformity check) | Variable column G |  | Variable | TBD | No | No | No | TBD : Must be configurable via a local recovery rule | Depend Equipement and product | Call Variable column G | Variable column G | Current Block | Autom | Autom | Yes | Need to define 3 propreties to check equipment Need to implement sanitary checking policy | 0.5
08 | Purification & Flu |  | 8 | Identify and verify equipment (From blocks library) | 22 | Sterility holding time (for automatic conformity check) | Variable column G |  | Variable | TBD | No | No | No | TBD : Must be configurable via a local recovery rule | Depend Equipement and product | Call Variable column G | Variable column G | Current Block | Autom | Autom | Yes | Need to define 3 propreties to check equipment Need to implement sanitary checking policy | 0.5
08 | Purification & Flu |  | 8 | Identify and verify equipment (From blocks library) | 23 | Cleaning holding time (for automatic conformity check) | Variable column G |  | Variable | TBD | No | No | No | TBD : Must be configurable via a local recovery rule | Depend Equipement and product | Call Variable column G | Variable column G | Current Block | Autom | Autom | Yes | Need to define 3 propreties to check equipment Need to implement sanitary checking policy | 0.5
08 | Purification & Flu | Start of batch | 8 | Identify and verify equipment (From blocks library) | 24 | Conformity | Check the conformity of Id + type of equipment + status (i;e. check cleaning holding time / sterility holding time)check the conformity of type of the equipment + status + sanitary status (sterility) |  | Data Point | Conf | No | No | Yes | MES | Equipment ID | For Manufacturing equipment (reusable) : Check versus MES (conformity of Id + type of equipment + status : i;e. check cleaning holding time) For measurement equipment : Check versus MES (conformity of Id + type of equipment) In case of NCF MES ask to record another ancillary equipment/ material | C/NC | Current block + looping (if NCF) | Autom | Autom | Yes | Need to define 3 propreties to check equipment Need to implement sanitary checking policy | 0.5
08 | Purification & Flu | Start of batch | 8 | Identify and verify equipment (From blocks library) | 25 | Manual equipment conformity | Check the conformity of the equipment |  | Data Point | Conf | No | No | Yes | Manual | N/A | Operator click | C/NC | Current block + looping (if NCF) | Manual | Manual | Yes | N/A | ?
08 | Purification & Flu | Start of batch | 8 | Identify and verify equipment (From blocks library) | 26 | Date of Signature | Date of Signature |  | Data Point | Date | No | No | Yes | MES | E-signature MES | MES uses system date to save the signature date | Date | Current Block | Autom | Autom | No | N/A | 1
08 | Purification & Flu | Start of batch | 8 | Identify and verify equipment (From blocks library) | 27 | Time of Signature | Time of Signature |  | Data Point | Time | No | No | Yes | MES | E-signature MES | MES uses system date to save the signature time | Time | Current Block | Autom | Autom | No | N/A | 1
08 | Purification & Flu | Start of batch | 8 | Identify and verify equipment (From blocks library) | 28 | Operator signature | Signature of the operator |  | Data Point | e-sign | No | No | Yes | Manual | Operator login / Password / Comment | E-signature MES | Date / Time / Name of operator / Comments / reason | Current Block | Manual | Manual | Yes | N/A | 1
08 | Purification & Flu | Start of batch | 8 | Identify and verify equipment (From blocks library) | 29 | Instruction ref x2 | Number + Title of the document that describes how to identify and verify equipment = hyperlink |  | Variable | hyperlink | No | No | Yes | TBD | Hyperlink of the document + Document ID | Call the right document | N° + Title of the document (with a hyperlink to the document) | Current Block | Autom | Autom | Yes | N/A | 1
08 | Purification & Flu | Start of batch | 8 | Identify and verify equipment (From blocks library) | 30 | Equipment Name x2 | Unique name of the equipment/material |  | Variable | Text | No | No | Yes | Recipe | Depend Equipement and product | Define equipment Name from recipe | Equipment Name | Current Block | Autom | Autom | Yes | N/A | 1
08 | Purification & Flu | Start of batch | 9 | Identify and verify sterile ancillary equipment/material (with > 1 ID) (From blocks library) | 31 | [ancillary equipment/material] Identification item 1 | [ancillary equipment/material] Identification item 1 |  | Data Point | Text | No | No | Yes | Scan | Ancillary equipment/material Label | Operator records equipement / item 1 | equipement / item 1 | Current Block | Scan | Scan | Yes | Need to define 3 propreties to check equipment Need to implement sanitary checking policy | 0.5
08 | Purification & Flu |  | 9 | Identify and verify sterile ancillary equipment/material (with > 1 ID) (From blocks library) | 32 | [ancillary equipment/material] Identification item 2 | [ancillary equipment/material] Identification item 2 |  | Data Point | Text | No | No | Yes | Scan | Ancillary equipment/material Label | Operator records equipement / item 2 | equipement / item 2 | Current Block | Scan | Scan | Yes | Need to define 3 propreties to check equipment Need to implement sanitary checking policy | 0.5
08 | Purification & Flu | Start of batch | 9 | Identify and verify sterile ancillary equipment/material (with > 1 ID) (From blocks library) | 33 | Conformity | For bag/material: check BOM / expiry date For ancillary equipment: check the conformity of Id + type of the equipment |  | Data Point | Conf | No | No | Yes | Scan | Identification item 1 / 2 | For bag/material: check BOM / expiry date For ancillary equipment: check the conformity of Id + type of the equipment In case of NCF MES ask to record another ancillary equipment/ material | C/NC | Current Block + looping (if NCF) | Autom | Autom | No | N/A | 1
08 | Purification & Flu | Start of batch | 9 | Identify and verify sterile ancillary equipment/material (with > 1 ID) (From blocks library) | 34 | Ancillary equipment/material check | Conformity check (manual) |  | Data Point | Conf | No | No | Yes | NA | NA | TBD at local level, depending on the instruction (calibration, visual check…) | C/NC | Current Block + Exception WF | Manual | Manual | Yes | N/A | ?
08 | Purification & Flu | Start of batch | 9 | Identify and verify sterile ancillary equipment/material (with > 1 ID) (From blocks library) | 35 | Material ticket (for sterility) | Attachment of the sterility ticket by the operator |  | Data Point | Picture | No | No | Opt | TBD | Ticket scan or picture | Attach the ticket | Sterily ticket attached (displayed on screen) | Current Block | N/A | Manual | NA | N/A | 1
08 | Purification & Flu | Start of batch | 9 | Identify and verify sterile ancillary equipment/material (with > 1 ID) (From blocks library) | 36 | Sterility Conformity | Check sterility |  | Data Point | Conf | No | No | Opt | Current Block | Sterility ticket | Operator records sterility. In case of non conformity, MES asks to record another equipment. | C/NC | Current Block + looping (if NCF) | N/A | Manual | No | N/A | 1
08 | Purification & Flu | Start of batch | 9 | Identify and verify sterile ancillary equipment/material (with > 1 ID) (From blocks library) | 37 | Date of Signature | Date of Signature |  | Data Point | Date | No | No | Yes | MES | E-signature MES | MES uses system date to save the signature date | MES uses system date to save the signature date | Current Block | Autom | Autom | No | N/A | 1
08 | Purification & Flu | Start of batch | 9 | Identify and verify sterile ancillary equipment/material (with > 1 ID) (From blocks library) | 38 | Time of Signature | Time of Signature |  | Data Point | Time | No | No | Yes | MES | E-signature MES | MES uses system date to save the signature time | Time | Current Block | Autom | Autom | No | N/A | 1
08 | Purification & Flu | Start of batch | 9 | Identify and verify sterile ancillary equipment/material (with > 1 ID) (From blocks library) | 39 | Operator signature | Signature of the operator |  | Data Point | e-sign | No | No | Yes | MES | Operator login / Password / Comment | E-signature MES | Date / Time / Name of operator / Comments / reason | Current Block | Manual | Manual | Yes | N/A | 1
08 | Purification & Flu | Start of batch | 9 | Identify and verify sterile ancillary equipment/material (with > 1 ID) (From blocks library) | 40 | Double check - Signature date | Date of the double check |  | Data Point | Date | No | No | Opt | MES | E-signature MES | MES uses system date to save the signature date | Date | Current Block | N/A | Autom | A metre à jour | A metre à jour | A metre à jour
08 | Purification & Flu | Start of batch | 9 | Identify and verify sterile ancillary equipment/material (with > 1 ID) (From blocks library) | 41 | Double check - Signature time | Time of the double check |  | Data Point | Time | No | No | Opt | MES | E-signature MES | MES uses system date to save the signature time | Time | Current Block | N/A | Autom | A metre à jour | A metre à jour | A metre à jour
08 | Purification & Flu | Start of batch | 9 | Identify and verify sterile ancillary equipment/material (with > 1 ID) (From blocks library) | 42 | Double check signature | e-Signature of the double check |  | Data Point | e-Sign | No | No | Opt | MES | Operator login / Password / Comment | E-signature MES | Date / Time / Name of operator / Comments / reason | Current Block | N/A | Manual | A metre à jour | A metre à jour | A metre à jour
08 | Purification & Flu | Start of batch | 9 | Identify and verify sterile ancillary equipment/material (with > 1 ID) (From blocks library) | 43 | Instruction reference (x2) | Number + Title of the document that describes how to weight raw materials with a scale = hyperlink |  | Variable | hyperlink | No | No | Yes | TBD | Hyperlink of the document + Document ID | Call the right document | N° + Title of the document (with a hyperlink to the document) | Current Block | Autom | Autom | Yes | N/A | 1
08 | Purification & Flu | Start of batch | 9 | Identify and verify sterile ancillary equipment/material (with > 1 ID) (From blocks library) | 44 | Ancillary equipement/material name (x2) | Unique name of the ancillary equipment/material |  | Variable | Text | No | No | Yes | Recipe | Depend Equipement and product | Define ancillary equipment Name from recipe | Ancillary equipment/material Name | Current Block | Autom | Autom | Yes | N/A | 1
08 | Purification & Flu | Start of batch | 10 | Set up an equipment (From blocks library) | 45 | ID # | Unique identification of the equipement |  | Data Point | Text | No | No | Yes | Scan or manual | Equipment Label | Call ID number | Equipment ID | Current Block | Scan | Manual | No | N/A | 1
08 | Purification & Flu | Start of batch | 10 | Set up an equipment (From blocks library) | 46 | Date | Date of Signature |  | Data Point | Date | No | No | Yes | MES | E-signature MES | MES uses system date to save the signature date | MES uses system date to save the signature date | Current Block | Autom | Autom | No | N/A | 1
08 | Purification & Flu | Start of batch | 10 | Set up an equipment (From blocks library) | 47 | Time | Time of Signature |  | Data Point | Time | No | No | Yes | MES | E-signature MES | MES uses system date to save the signature time | Time | Current Block | Autom | Autom | No | N/A | 1
08 | Purification & Flu | Start of batch | 10 | Set up an equipment (From blocks library) | 48 | Operator signature | Signature of the operator |  | Data Point | e-sign | No | No | Yes | MES | Operator login / Password / Comment | E-signature MES | Date / Time / Name of operator / Comments / reason | Current Block | Manual | Manual | Yes
08 | Purification & Flu | Start of batch | 10 | Set up an equipment (From blocks library) | 49 | Double check - Signature date | Date of the commitment |  | Data Point | Date | No | No | Opt | MES | E-signature MES | MES uses system date to save the signature date | Date | Current Block | Autom | Autom | No
08 | Purification & Flu | Start of batch | 10 | Set up an equipment (From blocks library) | 50 | Double check - Signature time | Time of the commitment |  | Data Point | Time | No | No | Opt | MES | E-signature MES | MES uses system date to save the signature time | Time | Current Block | Autom | Autom | No
08 | Purification & Flu | Start of batch | 10 | Set up an equipment (From blocks library) | 51 | Double check signature | e-Signature of the commitment |  | Data Point | e-Sign | No | No | Opt | MES | Operator login / Password / Comment | E-signature MES | Date / Time / Name of operator / Comments / reason | Current Block | Manual | Manual | Yes
08 | Purification & Flu | Line clearance verification | 10 | Set up an equipment (From blocks library) | 52 | Instruction ref / product sheet | Number + Title of the document that describes how to set up = hyperlink |  | Variable | hyperlink | No | No | Yes | TBD | Hyperlink of the document + Document ID | Call the right document | N° + Title of the document (with a hyperlink to the document) | Current Block | Autom | Autom | Yes | N/A | 1
08 | Purification & Flu | Line clearance verification | 10 | Set up an equipment (From blocks library) | 53 | Equipment name (x 2) | Unique name of the equipment/material |  | Variable | Text | No | No | Yes | Recipe | Depend Equipement and product | Define equipment Name from recipe | Define equipment Name from recipe | Current Block | Autom | Autom | Yes | N/A | 1
08 | Purification & Flu | Start of batch | 12 | Set a program / a recipe in an equipment (From blocks library) | 54 | Equipment_name (x2) | Unique name of the equipment/material |  | Variable | Text | No | No | Yes | Recipe | Depend Equipement and product | Define equipment Name from recipe | Define equipment Name from recipe | Current block | Autom | Autom | N/A | N/A | Master Sol prep
08 | Purification & Flu | Start of batch | 12 | Set a program / a recipe in an equipment (From blocks library) | 55 | Equipment ID | Unique identification of the equipement |  | Data Point | Text | No | No | Yes | Scan | Equipment ID barcode | Call Equipment ID | Equipment ID | Current block | Scan | Manual | N/A | N/A | Master Sol prep
08 | Purification & Flu | Start of batch | 12 | Set a program / a recipe in an equipment (From blocks library) | 56 | Instruction ref/ product sheet (x2) | Number + Title of the document that describes how to do the setting = hyperlink |  | Variable | hyperlink | No | No | Yes | TBD | Hyperlink of the document + Document ID | Call the right document | N°_Title of the document | Current block | Autom | Autom | Yes | N/A | Master Sol prep
08 | Purification & Flu | Start of batch | 12 | Set a program / a recipe in an equipment (From blocks library) | 57 | Program or Recipe _ Name | Variable column G |  | Variable | Text | No | No | Yes | TBD : Must be configurable via a local recovery rule | Depend Equipement or product | Call Variable column G | Variable column G | Current block | Autom | Autom | N/A | N/A | Master Sol prep
08 | Purification & Flu | Start of batch | 12 | Set a program / a recipe in an equipment (From blocks library) | 58 | Program or Recipe _ Read | Program or Recipe _ Read |  | Data Point | Text | No | No | Yes | Manual or equipment connection | Program / Recipe reference | Operators records program / recipe read. | Program / Recipe read | Current block | Manual | Autom | N/A | N/A | Master Sol prep
08 | Purification & Flu | Start of batch | 12 | Set a program / a recipe in an equipment (From blocks library) | 59 | Conformity checkbox C/NC | Conformity between program/recipe read vs specification (C/NC) |  | Data Point | Text | No | No | Yes | Current Block | Program/recipe read in the equipment + specification | Comparison of Program/recipe read VS specification MES checks if progam read and program are the same. If not MES asks to record another program | C/NC | Current Block + Loop (if NC) | Autom | Autom | N/A | N/A | Master Sol prep
08 | Purification & Flu | Start of batch | 12 | Set a program / a recipe in an equipment (From blocks library) | 60 | Product_Name | Variable column G |  | Variable | Text | No | No | Yes | TBD : Must be configurable via a local recovery rule | Depend Equipement or product | Call Variable column G | Variable column G | Current block | Autom | Autom | N/A | N/A | Master Sol prep
08 | Purification & Flu | Start of batch | 12 | Set a program / a recipe in an equipment (From blocks library) | 61 | Date - Commitment | Date of the commitment |  | Data Point | Date | No | No | Yes | MES | E-signature MES | MES uses system date to save the signature date | Date | Current block | Autom | Autom | N/A | N/A | Master Sol prep
08 | Purification & Flu | Start of batch | 12 | Set a program / a recipe in an equipment (From blocks library) | 62 | Time - Commitment | Time of the commitment |  | Data Point | Time | No | No | Yes | MES | E-signature MES | MES uses system date to save the signature time | Time | Current block | Autom | Autom | N/A | N/A | Master Sol prep
08 | Purification & Flu | Start of batch | 12 | Set a program / a recipe in an equipment (From blocks library) | 63 | e-Signature - Commitment | Signature of the operator |  | Data Point | e-Sign | No | No | Yes | TBD | Operator login / Password / Comment | E-signature MES | Date / Time / Name of operator / Comments / reason | Current block | Manual | Manual | N/A | N/A | Master Sol prep
08 | Purification & Flu |  | 13 | Define additional sampling | 64 | Process step name | Name of the process step requiring additional sampling (from a list) |  | Data Point | Text | No | No | Yes | Manual | Process step name | Record process step name | Process step name | Current block | Manual | Manual | N/A
08 | Purification & Flu |  | 13 | Define additional sampling | 65 | Test to perform | Name of the test to perform or measure to take |  | Data Point | Text | No | No | Yes | Manual | Test to perform | Record test to perform | Test to perform | Current block | Manual | Manual | N/A
08 | Purification & Flu |  | 13 | Define additional sampling | 66 | Additional sample purpose | Reason why the additional sampling is required |  | Data Point | Text | No | No | Yes | Manual | Additional sample purpose | Record additional sample purpose | Additional sample purpose | Current block | Manual | Manual | N/A
08 | Purification & Flu |  | 13 | Define additional sampling | 67 | Comments | Any additional comment or information regarding the additional sampling (e.g.: Instruction related to additional sampling, additional information, etc.) |  | Data Point | Text | No | No | Yes | Manual | Comments | Record comments | Comments | Current block | Manual | Manual | N/A
08 | Purification & Flu |  | 13 | Define additional sampling | 68 | Quantity to sample | Quantity of additional sample to collect |  | Data Point | Num | Yes | Yes | Yes | Manual | Quantity to sample | Record quantity to sample | Quantity to sample | Current block | Manual | Manual | N/A
08 | Purification & Flu |  | 13 | Define additional sampling | 69 | Date of Signature | Date of Signature |  | Data Point | Date | No | No | Yes | MES | E-signature MES | MES uses system date to save the signature date | MES uses system date to save the signature date | Current Block | Autom | Autom | No
08 | Purification & Flu |  | 13 | Define additional sampling | 70 | Time of Signature | Time of Signature |  | Data Point | Time | No | No | Yes | MES | E-signature MES | MES uses system date to save the signature time | Time | Current Block | Autom | Autom | No
08 | Purification & Flu |  | 13 | Define additional sampling | 71 | Operator signature | Signature of the operator |  | Data Point | e-sign | No | No | Yes | MES | Operator login / Password / Comment | E-signature MES | Date / Time / Name of operator / Comments / reason | Current Block | Manual | Manual | Yes
08 | Purification & Flu |  | 14 | Perform additional sampling | 72 | Process step name | Name of the process step requiring additional sampling (from a list) |  | Data Point | Text | No | No | Yes | MES | Process step name | Call process step name | Process step name | Current Block | Autom | Autom
08 | Purification & Flu |  | 14 | Perform additional sampling | 73 | Test to perform | Name of the test to perform or measure to take |  | Data Point | Text | No | No | Yes | MES | Test to perform | Call test to perform | Test to perform | Current Block | Autom | Autom
08 | Purification & Flu |  | 14 | Perform additional sampling | 74 | Additional sample purpose | Reason why the additional sampling is required |  | Data Point | Text | No | No | Yes | MES | Additional sample purpose | Call additional sample purpose | Additional sample purpose | Current Block | Autom | Autom
08 | Purification & Flu |  | 14 | Perform additional sampling | 75 | Comments | Any additional comment or information regarding the additional sampling (e.g.: Instruction related to additional sampling, additional information, etc.) |  | Data Point | Text | No | No | Yes | MES | Comments | Call comments | Comments | Current Block | Autom | Autom
08 | Purification & Flu |  | 14 | Perform additional sampling | 76 | Quantity to sample | Quantity of additional sample to collect |  | Data Point | Text | No | No | Yes | MES | Quantity to sample | Call quantity to sample | Quantity to sample | Current Block | Autom | Autom
08 | Purification & Flu |  | 14 | Perform additional sampling | 77 | Sample number | Number of the sample taken (e.g.: 1, 2, 3, etc.) |  | Data Point | Num | Yes | No | Yes | Manual | Sample number | Record sample number | Sample number | Current Block | Manual | Manual
08 | Purification & Flu |  | 14 | Perform additional sampling | 78 | Quantity sampled | Quantity of sample taken |  | Data Point | Num | Yes | Yes | Yes | Manual | Quantity sampled | Record quantity sampled | Quantity sampled | Current block + Other block | Manual | Manual
08 | Purification & Flu |  | 14 | Perform additional sampling | 79 | Percentage of total batch size sampled | Proportion of additional samples compared to the whole batch size/quantity |  | Data Point | Num | Yes | No | Yes | MES | Quantity sampled + Total batch size | Calculate Quantity sampled / Total batch size | Percentage of total batch size sampled | Current Block | Autom | Autom
08 | Purification & Flu |  | 14 | Perform additional sampling | 80 | Date of Signature | Date of Signature |  | Data Point | Date | No | No | Yes | MES | E-signature MES | MES uses system date to save the signature date | MES uses system date to save the signature date | Current Block | Autom | Autom | No
08 | Purification & Flu |  | 14 | Perform additional sampling | 81 | Time of Signature | Time of Signature |  | Data Point | Time | No | No | Yes | MES | E-signature MES | MES uses system date to save the signature time | Time | Current Block | Autom | Autom | No
08 | Purification & Flu |  | 14 | Perform additional sampling | 82 | Operator signature | Signature of the operator |  | Data Point | e-sign | No | No | Yes | MES | Operator login / Password / Comment | E-signature MES | Date / Time / Name of operator / Comments / reason | Current Block | Manual | Manual | Yes
08 | Purification & Flu |  | 16 | Perform production area clearance and cleaning | 83 | Area ID | The identification number of the production area / room |  | Data Point | Text | No | No | Yes | MES | Recipe | Call area ID number (scan, drop list or from recipe) for the recipe step | Area ID number | Current block | Autom | Autom
08 | Purification & Flu |  | 16 | Perform production area clearance and cleaning | 84 | Date - Commitment | Date of the commitment |  | Data Point | Date | No | No | Yes | MES | E-signature MES | MES uses system date to save the signature date | Date | Current Block | Autom | Autom
08 | Purification & Flu |  | 16 | Perform production area clearance and cleaning | 85 | Time - Commitment | Time of the commitment |  | Data Point | Time | No | No | Yes | MES | E-signature MES | MES uses system date to save the signature time | Time | Current Block | Autom | Autom
08 | Purification & Flu |  | 16 | Perform production area clearance and cleaning | 86 | e-Signature - Commitment | e-Signature of the commitment |  | Data Point | e-Sign | No | No | Yes | MES | Operator login / Password / Comment | E-signature MES | Date / Time / Name of operator / Comments / reason | Current Block | Manual | Manual
08 | Purification & Flu |  | 16 | Perform production area clearance and cleaning | 87 | Instruction ref | Number + Title of the document that describes how to do the area clearance and cleaning = hyperlink |  | Variable | hyperlink | No | No | Yes | TBD | Hyperlink of the document + Document ID | Call the right document | N° + Title of the document (with a hyperlink to the document) | Current Block | Autom | Autom
10 | Compacting | Set up eBR | 1 | Set Up eBR | 1 | Process order number | Process order number |  | Data Point | Other | No | No | Yes | SAP | N/A | N/A | N/A | Current block | Autom | Autom | N/A | N/A | MES - Module
10 | Compacting | Set up eBR | 1 | Set Up eBR | 2 | Product name | Product name |  | Data Point | Other | No | No | Yes | SAP | N/A | N/A | N/A | Current block | Autom | Autom | N/A | N/A | MES - Module
10 | Compacting | Set up eBR | 1 | Set Up eBR | 3 | Product specification sheet reference | Product specification sheet reference |  | Data Point | Other | No | No | Yes | SAP | N/A | N/A | N/A | Current block | Autom | Autom | N/A | N/A | MES - Module
10 | Compacting | Set up eBR | 1 | Set Up eBR | 4 | SAP Code | SAP Code |  | Data Point | Other | No | No | Yes | SAP | N/A | N/A | N/A | Current block | Autom | Autom | N/A | N/A | MES - Module
10 | Compacting | Set up eBR | 1 | Set Up eBR | 5 | Batch number | Batch number |  | Data Point | Other | No | No | Yes | SAP | N/A | N/A | N/A | Current block | Autom | Autom | N/A | N/A | MES - Module
10 | Compacting | Operators traceability | 2 | Record operators | 6 | Name | Name and surname of operator |  | Data Point | Text | No | No | Yes | MES or active directory | User number | Call name | Name | Current block | Autom | Autom
10 | Compacting | Operators traceability | 2 | Record operators | 7 | e-Signature | Signature of the operator |  | Data Point | e-Sign | No | No | Yes | TBD | Id + PWD | E-signature MES | Date / Time / Name of signer / Comments / Reason | Current block | Manual | Manual
10 | Compacting | Operators traceability | 3 | Read instructions (safety/product) | 8 | Read checkbox | The operator has read the instruction |  | Data Point | Checkbox | No | No | Yes | Manual | Check box empty | N/A | Box checked | Current block | Manual | Manual
10 | Compacting | Operators traceability | 3 | Read instructions (safety/product) | 9 | Operator ID | Operator ID |  | Data Point | Text | No | No | Yes | Manual | Operator ID | N/A | Operator ID | Current block | Manual | Autom
10 | Compacting | Operators traceability | 3 | Read instructions (safety/product) | 10 | Date | Date of reading acknowledgement |  | Data Point | Date | No | No | Yes | MES | Operator ID | Record date of entering operator ID | Date | Current block | Autom | Autom
10 | Compacting | Operators traceability | 3 | Read instructions (safety/product) | 11 | Time | Time of reading acknowledgement |  | Data Point | Time | No | No | Yes | MES | Operator ID | Record time of entering operator ID | Time | Current block | Autom | Autom
10 | Compacting | Operators traceability | 3 | Read instructions (safety/product) | 12 | Done checkbox | Done checkbox for all readings |  | Data Point | Checkbox | No | No | Yes | Manual | Check box empty | N/A | Box checked | Current block | Manual | Manual
10 | Compacting | Operators traceability | 3 | Read instructions (safety/product) | 13 | [Instruction ref] | Number + Title of the document that describes how to do the Phase = hyperlink |  | Variable | hyperlink | No | No | Yes | TBD | Hyperlink of the document + Document ID | Call the right document | N° + Title of the document (with a hyperlink to the document) | Current Block | Autom | Autom | N/A | N/A
10 | Compacting | Line clearance verification | 4 | Control production area clearance and cleaning | 14 | [Instruction ref] | Number + Title of the document that describes how to do the Phase = hyperlink |  | Variable | hyperlink | No | No | Yes | TBD | Hyperlink of the document + Document ID | Call the right document | N° + Title of the document (with a hyperlink to the document) | Current Block | Autom | Autom | N/A | N/A
10 | Compacting | Line clearance verification | 4 | Control production area clearance and cleaning | 15 | Area ID | Area ID |  | Data Point | Text | No | No | Yes | TBD | Recipe or previous block or scan or WorkCentre | Call the ID or N/A | Area ID | Current Block | Autom | Manual | N/A | N/A
10 | Compacting | Line clearance verification | 4 | Control production area clearance and cleaning | 16 | Signature date | Date of the commitment |  | Data Point | Date | No | No | Yes | N/A | N/A | Autom with Operator signature | N/A | Current Block | Autom | Autom | N/A | N/A
10 | Compacting | Line clearance verification | 4 | Control production area clearance and cleaning | 17 | Signature time | Time of the commitment |  | Data Point | Time | No | No | Yes | N/A | N/A | Autom with Operator signature | N/A | Current Block | Autom | Autom | N/A | N/A
10 | Compacting | Line clearance verification | 4 | Control production area clearance and cleaning | 18 | Commitment signature | Signature of the operator |  | Data Point | e-sign | No | No | Yes | MES | Operator login / Password / Comment | See Rules XX | Date / Time / Name of operator / Comments | Current Block | Manual | Manual | N/A | N/A
10 | Compacting | Line clearance verification | 5 | Verify production area clearance and cleaning | 19 | [Instruction ref] | Number + Title of the document that describes how to do the Phase = hyperlink |  | Variable | hyperlink | No | No | Yes | TBD | Hyperlink of the document + Document ID | Call the right document | N° + Title of the document (with a hyperlink to the document) | Current Block | Autom | Autom
10 | Compacting | Line clearance verification | 5 | Verify production area clearance and cleaning | 20 | Area ID | Area ID |  | Data Point | Text | No | No | Yes | TBD | Recipe or previous block or scan or WorkCentre | Call the ID or N/A | Area ID | Current Block | Autom | Manual
10 | Compacting | Line clearance verification | 5 | Verify production area clearance and cleaning | 21 | Conformity | Production area clereance & cleaning conformity check |  | Data Point | Conf | No | No | Yes | Manual | N/A | N/A based on local rules | Conformity | Current Block + WF exception | Manual | Manual
10 | Compacting | Line clearance verification | 5 | Verify production area clearance and cleaning | 22 | Signature date | Date of the commitment |  | Data Point | Date | No | No | Yes | N/A | N/A | Autom with Operator signature | N/A | Current Block | Autom | Autom
10 | Compacting | Line clearance verification | 5 | Verify production area clearance and cleaning | 23 | Signature time | Time of the commitment |  | Data Point | Time | No | No | Yes | N/A | N/A | Autom with Operator signature | N/A | Current Block | Autom | Autom
10 | Compacting | Line clearance verification | 5 | Verify production area clearance and cleaning | 24 | Commitment signature | Signature of the operator |  | Data Point | e-sign | No | No | Yes | MES | Operator login / Password / Comment | See Rules XX | Date / Time / Name of operator / Comments | Current Block | Manual | Manual
10 | Compacting | Line clearance verification | 6 | Control line clearance | 25 | workstation name & ID | Unique Name (= Description) |  | Variable | Text | No | No | Yes | TBD | Workstation ID | Define Workstation Name from Workstation ID | Workstation_Name & ID | Current block | Autom | Autom
10 | Compacting | Line clearance verification | 6 | Control line clearance | 26 | Procedure ref (X2) | Number + Title of the document that describes how to do the Phase = hyperlink |  | Variable | hyperlink | No | No | Yes | TBD | Hyperlink of the document + Document ID | Call the right document | N°_Title of the document | Current block | Autom | Autom
10 | Compacting | Line clearance verification | 6 | Control line clearance | 27 | Line clearance type | The type of line clerance to be controled |  | Data Point | Text | No | No | Yes | Recipe / Previous block | Line clearance type for batch N | Call line clearance type for batch N | Line clearance type for batch N | Next Block + Next Batch | Autom | Autom
10 | Compacting | Line clearance verification | 6 | Control line clearance | 28 | Chose an element (x4) | Selection of 1 of 4 area to verify (4 different area) |  | Variable | Text | No | No | Yes | TBD | According Workstation & Line clearance Type | Call the correct order of the areas to be controled | Area name to be controled | Current block | Autom | Autom
10 | Compacting | Line clearance verification | 6 | Control line clearance | 29 | List of critical points (x4) | List of critical points to be verified for 1 area |  | Variable | Text | No | No | Yes | TBD | According Workstation & Area | Call the list of critical points according area to be controled | List of critical points for 1 area | Current block | Autom | Autom
10 | Compacting | Line clearance verification | 6 | Control line clearance | 30 | Begenning Element 1 - Barcode conformity | Conformity of the first scan |  | Data Point | Conf | No | No | Yes | Scan | Point barcode number 1 | Check if barcode number VS expected barcode number | C / NC | Current block | Scan | Scan
10 | Compacting | Line clearance verification | 6 | Control line clearance | 31 | Element 1 - Beginning date | Date of the first scan |  | Data Point | Date | No | No | Yes | Same Block | Point barcode number 1 | Call date of scan 1 | Front of equipment - Beginning date | Current block | Scan | Scan
10 | Compacting | Line clearance verification | 6 | Control line clearance | 32 | Element 1 - Beginning time | Time of the first scan |  | Data Point | Time | No | No | Yes | Same Block | Point barcode number 1 | Call time of scan 1 | Front of equipment - Beginning time | Current block | Scan | Scan
10 | Compacting | Line clearance verification | 6 | Control line clearance | 33 | End Element 1 - Barcode conformity | Conformity of the second scan |  | Data Point | Conf | No | No | Yes | Scan | Point barcode number 2 | Check if barcode number VS expected barcode number | C / NC | Current block | Scan | Scan
10 | Compacting | Line clearance verification | 6 | Control line clearance | 34 | End Element 2 - Barcode conformity | Conformity of the second scan |  | Data Point | Conf | No | No | Yes | Scan | Point barcode number 2 | Check if barcode number VS expected barcode number | C / NC | Current block | Scan | Scan
10 | Compacting | Line clearance verification | 6 | Control line clearance | 35 | End Element 3 - Barcode conformity | Conformity of the third scan |  | Data Point | Conf | No | No | Yes | Scan | Point barcode number 3 | Check if barcode number VS expected barcode number | C / NC | Current block | Scan | Scan
10 | Compacting | Line clearance verification | 6 | Control line clearance | 36 | End Element 4 - Barcode conformity | Conformity of the fourth scan |  | Data Point | Conf | No | No | Yes | Scan | Point barcode number 4 | Check if barcode number VS expected barcode number | C / NC | Current block | Scan | Scan
10 | Compacting | Line clearance verification | 6 | Control line clearance | 37 | Element 4 - End date | Date of the Fourth scan |  | Data Point | Date | No | No | Yes | Same Block | Point barcode number 4 | Call date of scan 4 | Back environment - End date | Current block | Scan | Scan
10 | Compacting | Line clearance verification | 6 | Control line clearance | 38 | Element 4 - End time | Time of the fourth scan |  | Data Point | Time | No | No | Yes | Same Block | Point barcode number 4 | Call time of scan 4 | Back environment - End time | Current block | Scan | Scan
10 | Compacting | Line clearance verification | 6 | Control line clearance | 39 | Time spec | Specification of duration of line clearance realisation |  | Variable | Num | No | Yes | Yes | TBD | According Workstation & Line clearance Type | Call the duration specification | Duration specification | Current block | Autom | Autom
10 | Compacting | Line clearance verification | 6 | Control line clearance | 40 | Conformity - timing | Conformity between Time spec & Duration of line clearance control |  | Data Point | Conf | No | No | Yes | Same Block | Beginning time & End time | Calculate time difference between end and beginning + Compare to Time Spec and conclude to a conformity | C / NC | Current block + Exception WF | Autom | Autom
10 | Compacting | Line clearance verification | 6 | Control line clearance | 41 | Conformity - clearance | Conformity manuelle according SOP |  | Data Point | Conf | No | No | Yes | Manual | All previous conformity | N/A | C / NC | Current block + Exception WF | Manual | Manual
10 | Compacting | Line clearance verification | 6 | Control line clearance | 42 | e-Signature - checker | Signature of the controler |  | Data Point | e-Sign | No | No | Yes | Manual | Id + PWD (checker) | E-signature MES | Date / Time / Name of signer / Comments / Reason | Current block | Manual | Manual
10 | Compacting | Line clearance verification | 7 | Verify line clearance | 43 | Workstation ID & name | Unique Name (= Description) |  | Variable | Text | No | No | Yes | Recipe / Previous block | Workstation ID | Define Workstation Name from Workstation ID | Workstation_Name & ID | Current block | Autom | Autom
10 | Compacting | Line clearance verification | 7 | Verify line clearance | 44 | Procedure ref (X2) | Number + Title of the document that describes how to do the Phase = hyperlink |  | Variable | hyperlink | No | No | Yes | TBD | Hyperlink of the document + Document ID | Call the right document | N°_Title of the document | Current block | Autom | Autom
10 | Compacting | Line clearance verification | 7 | Verify line clearance | 45 | Line clearance type | The type of line clerance to be verified |  | Data Point | Text | No | No | Yes | Recipe / Previous block | Line clearance type for batch N-1 | Call line clearance type for batch N-1 | Line clearance type for batch N-1 | Current block | Autom | Autom
10 | Compacting | Line clearance verification | 7 | Verify line clearance | 46 | Chose an element (x4) | Selection of 1 of 4 area to verify (4 different area) |  | Variable | Text | No | No | Yes | TBD | According Workstation & Line clearance Type | Call the correct order of the areas to be verified | Area name to be verified | Current block | Autom | Autom
10 | Compacting | Line clearance verification | 7 | Verify line clearance | 47 | List of critical points (x4) | List of critical points to be verified for 1 area |  | Variable | Text | No | No | Yes | TBD | According Workstation & Area | Call the list of critical points according area to be verified | List of critical points for 1 area | Current block | Autom | Autom
10 | Compacting | Line clearance verification | 7 | Verify line clearance | 48 | Begenning Element 1 - Barcode conformity | Conformity of the first scan |  | Data Point | Conf | No | No | Yes | Scan | Point barcode number 1 | Check if barcode number VS expected barcode number | C / NC | Current block | Scan | Scan
10 | Compacting | Line clearance verification | 7 | Verify line clearance | 49 | Element 1 - Beginning date | Date of the first scan |  | Data Point | Date | No | No | Yes | Same Block | Point barcode number 1 | Call date of scan 1 | Front of equipment - Beginning date | Current block | Scan | Scan
10 | Compacting | Line clearance verification | 7 | Verify line clearance | 50 | Element 1 - Beginning time | Time of the first scan |  | Data Point | Time | No | No | Yes | Same Block | Point barcode number 1 | Call time of scan 1 | Front of equipment - Beginning time | Current block | Scan | Scan
10 | Compacting | Line clearance verification | 7 | Verify line clearance | 51 | End Element 1 - Barcode conformity | Conformity of the second scan |  | Data Point | Conf | No | No | Yes | Scan | Point barcode number 2 | Check if barcode number VS expected barcode number | C / NC | Current block | Scan | Scan
10 | Compacting | Line clearance verification | 7 | Verify line clearance | 52 | End Element 2 - Barcode conformity | Conformity of the third scan |  | Data Point | Conf | No | No | Yes | Scan | Point barcode number 3 | Check if barcode number VS expected barcode number | C / NC | Current block | Scan | Scan
10 | Compacting | Line clearance verification | 7 | Verify line clearance | 53 | End Element 3 - Barcode conformity | Conformity of the fourth scan |  | Data Point | Conf | No | No | Yes | Scan | Point barcode number 4 | Check if barcode number VS expected barcode number | C / NC | Current block | Scan | Scan
10 | Compacting | Line clearance verification | 7 | Verify line clearance | 54 | End Element 4 - Barcode conformity | Conformity of the fourth scan |  | Data Point | Conf | No | No | Yes | Scan | Point barcode number 4 | Check if barcode number VS expected barcode number | C / NC | Current block | Scan | Scan
10 | Compacting | Line clearance verification | 7 | Verify line clearance | 55 | Element 4 - End date | Date of the Fourth scan |  | Data Point | Date | No | No | Yes | Same Block | Point barcode number 4 | Call date of scan 4 | Back environment - End date | Current block | Scan | Scan
10 | Compacting | Line clearance verification | 7 | Verify line clearance | 56 | Element 4 - End time | Time of the fourth scan |  | Data Point | Time | No | No | Yes | Same Block | Point barcode number 4 | Call time of scan 4 | Back environment - End time | Current block | Scan | Scan
10 | Compacting | Line clearance verification | 7 | Verify line clearance | 57 | Time spec | Specification of duration of line clearance verification |  | Variable | Num | No | Yes | Yes | TBD | According Workstation & Line clearance Type | Call the duration specification | Duration specification | Current block | Autom | Autom
10 | Compacting | Line clearance verification | 7 | Verify line clearance | 58 | Conformity - timing | Conformity between Time spec & Duration of line clearance verification |  | Data Point | Conf | No | No | Yes | Same Block | Beginning time & End time | Calculate time difference between end and beginning + Compare to Time Spec and conclude to a conformity | C / NC | Current block + Exception WF | Autom | Autom
10 | Compacting | Line clearance verification | 7 | Verify line clearance | 59 | Conformity - clearance | Conformity manuelle according SOP |  | Data Point | Conf | No | No | Yes | Manual | All previous conformity | N/A | C / NC | Current block + Exception WF | Manual | Manual
10 | Compacting | Line clearance verification | 7 | Verify line clearance | 60 | Verifying operator Signature | Signature of the Verifying operator |  | Data Point | e-Sign | no | no | Yes | Recipe / Previous block | Id + PWD (Checker + Verificator) | E-signature MES Check if operator is different from Verification and Control line clearance for batch N | C/NC | Current block + Exception WF | Manual | Manual
10 | Compacting | Production preparation | 8 | Record & Verify the environmental compliance (punctual value check) | 61 | Procedure ref (X2) | Number + Title of the document that describes how to do the Phase = hyperlink |  | Variable | hyperlink | No | No | Yes | TBD | Hyperlink of the document + Document ID | Call the right document | N°_Title of the document | Current block | Autom | Autom
10 | Compacting | Production preparation | 8 | Record & Verify the environmental compliance (punctual value check) | 62 | [Frequency] / [Area name] | [Frequency] / [Area name] => variable that trigger the block / defined by site |  | Variable | text | No | No | Yes | TBD | Depend on product | Call Variable column G | Variable column G | Current Block | Autom | Autom
10 | Compacting | Production preparation | 8 | Record & Verify the environmental compliance (punctual value check) | 63 | Area ID | Area ID |  | Data Point | Text | No | No | Yes | TBD | Recipe or previous block or manual (list) | Call the ID or N/A | Area ID | Current Block | Autom | Manual
10 | Compacting | Production preparation | 8 | Record & Verify the environmental compliance (punctual value check) | 64 | Sensor reference | Sensor reference |  | Data Point | Text | No | No | Yes | Manual | Scan or manual (from a list linked to the Area ID) | check if sensor is in the list of the sensor expected | Sensor ID | Current Block+ loop Loop until the sensor is one of the list | Manual | Manual
10 | Compacting | Production preparation | 8 | Record & Verify the environmental compliance (punctual value check) | 65 | [parameter name] | [parameters name] |  | Variable | text | No | No | Yes | TBD | Depend on product | Call Variable column G | Variable column G | Current Block | Autom | Autom
10 | Compacting | Production preparation | 8 | Record & Verify the environmental compliance (punctual value check) | 66 | [specification] | [specification] of parameter to check |  | Variable | text | No | No | Yes | TBD | Depend on product | Call Variable column G | Variable column G | Current Block | Autom | Autom
10 | Compacting | Production preparation | 8 | Record & Verify the environmental compliance (punctual value check) | 67 | [parameter name] result | [parameter name] result |  | Data Point | Num | Yes | Yes | Yes | TDB | Equipment or manual | N/A | Value read in the equipment | Current Block | Autom | Manual
10 | Compacting | Production preparation | 8 | Record & Verify the environmental compliance (punctual value check) | 68 | Conformity | Conformity |  | Data Point | Conf | No | No | Yes | MES | equipment value + specification | Comparison of value read VS specification | Conformity | Current block + exception WF | Autom | Autom
10 | Compacting | Production preparation | 8 | Record & Verify the environmental compliance (punctual value check) | 69 | report | report attachement |  | Data Point | Doc | No | No | Opt | Manual | report | N/A | report | Current Block + exception WF | Autom | Autom
10 | Compacting | Production preparation | 8 | Record & Verify the environmental compliance (punctual value check) | 70 | Date - Commitment | Date of the commitment |  | Data Point | Date | No | No | Opt | MES | E-signature MES | MES uses system date to save the signature date | Time | Current block | Autom | Autom
10 | Compacting | Production preparation | 8 | Record & Verify the environmental compliance (punctual value check) | 71 | Time - Commitment | Time of the commitment |  | Data Point | Time | No | No | Opt | MES | E-signature MES | MES uses system date to save the signature date | Time | Current block | Autom | Autom
10 | Compacting | Production preparation | 8 | Record & Verify the environmental compliance (punctual value check) | 72 | e-Signature - Commitment | Signature of the operator |  | Data Point | e-sign | No | No | Opt | MES | Operator login / Password / Comment | See Rules XX | Date / Time / Name of operator / Comments | Current block | Manual | Manual
10 | Compacting | Production preparation | 8 | Record & Verify the environmental compliance (punctual value check) | 73 | Double check - Signature date (Manual) | Date of the commitment |  | Data Point | Date | No | No | Opt | MES | E-signature MES | MES uses system date to save the signature date | Date | Current Block | Autom | Autom
10 | Compacting | Production preparation | 8 | Record & Verify the environmental compliance (punctual value check) | 74 | Double check - Signature time (Manual) | Time of the commitment |  | Data Point | Time | No | No | Opt | MES | E-signature MES | MES uses system date to save the signature time | Time | Current Block | Autom | Autom
10 | Compacting | Production preparation | 8 | Record & Verify the environmental compliance (punctual value check) | 75 | Double check signature (Manual) | e-Signature of the commitment |  | Data Point | e-Sign | No | No | Opt | MES | Operator login / Password / Comment | E-signature MES | Date / Time / Name of operator / Comments / reason | Current Block | Manual | Manual
10 | Compacting | Production preparation | 9 | Record & Verify the environmental compliance (continues value check) | 76 | Procedure ref (X2) | Number + Title of the document that describes how to do the Phase = hyperlink |  | Variable | hyperlink | No | No | Yes | TBD | Hyperlink of the document + Document ID | Call the right document | N°_Title of the document | Current block | Autom | Autom
10 | Compacting | Production preparation | 9 | Record & Verify the environmental compliance (continues value check) | 77 | [Area name] | [[Area name] in which control is performed |  | Variable | text | No | No | Yes | TBD | Depend on product | Call Variable column G | Variable column G | Current Block | Autom | Autom
10 | Compacting | Production preparation | 9 | Record & Verify the environmental compliance (continues value check) | 78 | Area ID | Area ID |  | Data Point | Text | No | No | Yes | TBD | Recipe or previous block or manual (list) | Call the ID or N/A | Area ID | Current Block | Autom | Manual
10 | Compacting | Production preparation | 9 | Record & Verify the environmental compliance (continues value check) | 79 | Sensor ID | Sensor reference |  | Data Point | Text | No | No | Yes | Manual | Scan or manual (from a list linked to the Area ID) | check if sensor is in the list of the sensor expected | Sensor ID | Current Block+ loop Loop until the sensor is one of the list | Manual | Manual
10 | Compacting | Production preparation | 9 | Record & Verify the environmental compliance (continues value check) | 80 | Start date of acquisition cycle | Start date of acquisition cycle |  | Data Point | Date | No | No | Yes | MES | MES (as soon as the sensor has been scan or enter manually) | Record date & Time of acquisition | Start date of acquisition cycle | Current Block | Autom | Autom
10 | Compacting | Production preparation | 9 | Record & Verify the environmental compliance (continues value check) | 81 | Start time of acquisition cycle | Start time of acquisition cycle |  | Data Point | Time | No | No | Yes | MES | MES (as soon as the sensor has been scan or enter manually) | Record date & Time of acquisition | Start time of acquisition cycle | Current Block | Autom | Autom
10 | Compacting | Production preparation | 9 | Record & Verify the environmental compliance (continues value check) | 82 | [parameter name] x2 | [parameters name] |  | Variable | text | No | No | Yes | TBD | Depend on product | Call Variable column G | Variable column G | Current Block | Autom | Autom
10 | Compacting | Production preparation | 9 | Record & Verify the environmental compliance (continues value check) | 83 | [specification] x2 | [specification] of parameter to check |  | Variable | text | No | No | Yes | TBD | Depend on product | Call Variable column G | Variable column G | Current Block | Autom | Autom
10 | Compacting | Production preparation | 9 | Record & Verify the environmental compliance (continues value check) | 84 | [parameter name] result | [parameter name] result |  | Data Point | Num | Yes | Yes | Yes | TDB | Equipment or manual | N/A | Value read in the equipment | Current Block | Autom | Manual
10 | Compacting | Production preparation | 9 | Record & Verify the environmental compliance (continues value check) | 85 | Conformity | Conformity |  | Data Point | Conf | No | No | Yes | MES | equipment value + specification | Comparison of value read or calculate VS specification | Conformity | Current block + exception WF and loop to begin again the acquisition | Autom | Autom
10 | Compacting | Production preparation | 9 | Record & Verify the environmental compliance (continues value check) | 86 | End of acquisition | End of acquisition |  | Data Point | Checkbox | No | No | Yes | Manual | Check box empty | N/A | Box checked, associated date and time | Current Block | Manual | Manual
10 | Compacting | Production preparation | 9 | Record & Verify the environmental compliance (continues value check) | 87 | End date of acquisition cycle | End date of acquisition cycle |  | Data Point | Date | No | No | Yes | MES | Box checked, associated date and time | N/A | End date of acquisition cycle | Current Block | Autom | Autom
10 | Compacting | Production preparation | 9 | Record & Verify the environmental compliance (continues value check) | 88 | End time of acquisition cycle | End time of acquisition cycle |  | Data Point | Time | No | No | Yes | MES | Box checked, associated date and time | N/A | End time of acquisition cycle | Current Block | Autom | Autom
10 | Compacting | Production preparation | 9 | Record & Verify the environmental compliance (continues value check) | 89 | [parameter name.] result on full period | [parameter name.] result on full period |  | Data Point | text | No | No | Yes | equipment / MES | Parameter value + parameter specification | value read or calculate VS specification | Value on the full period | Current block + exception WF | Autom | Autom
10 | Compacting | Production preparation | 9 | Record & Verify the environmental compliance (continues value check) | 90 | Conformity | Conformity |  | Data Point | Conf | No | No | Yes | MES | equipment value + specification | Comparison of value read or calculate VS specification | Conformity | Current block + exception WF and loop to begin again the acquisition | Autom | Autom
10 | Compacting | Production preparation | 9 | Record & Verify the environmental compliance (continues value check) | 91 | [parameter name] result | [parameter name] result |  | Data Point | Num | Yes | Yes | Yes | equipment | Value read in the equipment | use to analyze the data process | Value read in the equipment or calculate | Current Block | Autom | Autom
10 | Compacting | Production preparation | 9 | Record & Verify the environmental compliance (continues value check) | 92 | Date - Commitment | Date of the commitment |  | Data Point | Date | No | No | Opt | MES | E-signature MES | MES uses system date to save the signature date | Time | Current block | Autom | Autom
10 | Compacting | Production preparation | 9 | Record & Verify the environmental compliance (continues value check) | 93 | Time - Commitment | Time of the commitment |  | Data Point | Time | No | No | Opt | MES | E-signature MES | MES uses system date to save the signature date | Time | Current block | Autom | Autom
10 | Compacting | Production preparation | 9 | Record & Verify the environmental compliance (continues value check) | 94 | e-Signature - Commitment | Signature of the operator |  | Data Point | e-sign | No | No | Opt | MES | Operator login / Password / Comment | See Rules XX | Date / Time / Name of operator / Comments | Current block | Manual | Manual
10 | Compacting | Production preparation | 9 | Record & Verify the environmental compliance (continues value check) | 95 | Double check - Signature date (Manual) | Date of the commitment |  | Data Point | Date | No | No | Opt | MES | E-signature MES | MES uses system date to save the signature date | Date | Current Block | Autom | Autom
10 | Compacting | Production preparation | 9 | Record & Verify the environmental compliance (continues value check) | 96 | Double check - Signature time (Manual) | Time of the commitment |  | Data Point | Time | No | No | Opt | MES | E-signature MES | MES uses system date to save the signature time | Time | Current Block | Autom | Autom
10 | Compacting | Production preparation | 9 | Record & Verify the environmental compliance (continues value check) | 97 | Double check signature (Manual) | e-Signature of the commitment |  | Data Point | e-Sign | No | No | Opt | MES | Operator login / Password / Comment | E-signature MES | Date / Time / Name of operator / Comments / reason | Current Block | Manual | Manual
10 | Compacting | Production preparation | 10 | Verify duration between two steps | 98 | Instruction ref | Number + Title of the document that describes how to do the verify duration between 2 steps = hyperlink |  | Variable | hyperlink | No | No | Yes | TBD | Hyperlink of the document + Document ID | Call the right document | N° + Title of the document (with a hyperlink to the document) | Current Block | Autom | Autom
10 | Compacting | Production preparation | 10 | Verify duration between two steps | 99 | Done checkbox - Start | allows to record that the action is done |  | Other | Check box | No | No | Opt | Manual | Check box empty | Action done | Box checked, associated date and time | Current Block | N/A | Manual |  | Only for manual
10 | Compacting | Production preparation | 10 | Verify duration between two steps | 100 | Start date | Filtration Start date |  | Data Point | Date | No | No | Yes | MES | E-signature MES | MES uses system date to save the signature date | Date | Current block | Autom | Autom
10 | Compacting | Production preparation | 10 | Verify duration between two steps | 101 | Start time | Filtration Start time |  | Data Point | Time | No | No | Yes | MES | E-signature MES | MES uses system date to save the signature time | Time | Current Block | Autom | Autom
10 | Compacting | Production preparation | 10 | Verify duration between two steps | 102 | Done checkbox - End | allows to record that the action is done |  | Other | Check box | No | No | Opt | Manual | Check box empty | Action done | Box checked, associated date and time | Current Block | N/A | Manual |  | Only for manual
10 | Compacting | Production preparation | 10 | Verify duration between two steps | 103 | End date | Filtration End date |  | Data Point | Date | No | No | Yes | MES | E-signature MES | MES uses system date to save the signature date | Date | Current Block | Autom | Autom
10 | Compacting | Production preparation | 10 | Verify duration between two steps | 104 | End time | Filtration End Time |  | Data Point | Time | No | No | Yes | MES | E-signature MES | MES uses system date to save the signature time | Time | Current Block | Autom | Autom
10 | Compacting | Production preparation | 10 | Verify duration between two steps | 105 | Duration | Inter-step duration |  | Data Point | Num | No | No | Yes | MES | Inter-step start date & time Inter-step end date & time | Calculate time difference between 2 steps end and start | Duration | Current block | Autom | Autom
10 | Compacting | Production preparation | 10 | Verify duration between two steps | 106 | Duration Min : [XX] [unit] | Variable column G |  | Variable | Num | No | No | Yes | MES | Depend on product | Call Variable column G | Variable column G | Current Block | Autom | Autom
10 | Compacting | Production preparation | 10 | Verify duration between two steps | 107 | Duration Max : [XX] [unit] | Variable column G |  | Variable | Num | No | No | Yes | MES | Depend on product | Call Variable column G | Variable column G | Current Block | Autom | Autom
10 | Compacting | Production preparation | 10 | Verify duration between two steps | 108 | Duration C/NC | Conformity of duration of Inter-step step |  | Data Point | Conf | No | No | Yes | MES | Inter-step duration & Inter-step duration specification | Check value vs theoretical value (min max range) | C/NC | Current block + Exception WF | Autom | Autom
10 | Compacting | Production preparation | 10 | Verify duration between two steps | 109 | Date - Commitment | Date of the commitment |  | Data Point | Date | No | No | Yes | MES | E-signature MES | MES uses system date to save the signature date | Date | Current Block | Autom | Autom
10 | Compacting | Production preparation | 10 | Verify duration between two steps | 110 | Time - Commitment | Time of the commitment |  | Data Point | Time | No | No | Yes | MES | E-signature MES | MES uses system date to save the signature time | Time | Current Block | Autom | Autom
10 | Compacting | Production preparation | 10 | Verify duration between two steps | 111 | e-Signature - Commitment | e-Signature of the commitment |  | Data Point | e-Sign | No | No | Yes | MES | Operator login / Password / Comment | E-signature MES | Date / Time / Name of operator / Comments / reason | Current Block | Manual | Manual
10 | Compacting | Production preparation | 10 | Verify duration between two steps | 112 | Double check - Signature date (Manual) | Date of the commitment |  | Data Point | Date | No | No | Opt | MES | E-signature MES | MES uses system date to save the signature date | Date | Current Block | N/A | Autom |  | Only for manual
10 | Compacting | Production preparation | 10 | Verify duration between two steps | 113 | Double check - Signature time (Manual) | Time of the commitment |  | Data Point | Time | No | No | Opt | MES | E-signature MES | MES uses system date to save the signature time | Time | Current Block | N/A | Autom |  | Only for manual
10 | Compacting | Production preparation | 10 | Verify duration between two steps | 114 | Double check signature (Manual) | e-Signature of the commitment |  | Data Point | e-Sign | No | No | Opt | MES | Operator login / Password / Comment | E-signature MES | Date / Time / Name of operator / Comments / reason | Current Block | N/A | Manual |  | Only for manual
10 | Compacting | Production preparation | 11 | Identify and Verify reception bin | 115 | Instruction reference (x2) | Number + Title of the document that describes how to perform moisture control = hyperlink |  | Variable | hyperlink | No | No | Yes | TBD | Hyperlink of the document + Document ID | Call the right document | N° + Title of the document (with a hyperlink to the document) | Current Block | Autom | Autom | N/A | N/A | N/A
10 | Compacting | Production preparation | 11 | Identify and Verify reception bin | 116 | [equipment name] | [equipment name] |  | Variable | text | No | No | Yes | TBD | Depend on product | Call Variable column G | Variable column G | Current block | Autom | Autom | N/A | N/A | N/A
10 | Compacting | Production preparation | 11 | Identify and Verify reception bin | 117 | Equipment ID | Equipment ID |  | Data Point | text | No | No | Yes | scan or manual entry | Equipment ID | Call ID number + Equipment conformity is checked with the list of requirement desing for the solid forms | Equipment ID | Current Block + looping (if NCF) | Scan | Manual | N/A | N/A | N/A
10 | Compacting | Production preparation | 11 | Identify and Verify reception bin | 118 | SAP code | SAP code |  | Data Point | TDB | No | No | Opt | MES/Manual | Scan (barcode)= HU code or manual entry | Call ingredient SAP code in SAP | Ingredient SAP Code | Current block loop in case of non expected code (not in the bom) | Autom | Manual | N/A | N/A | N/A
10 | Compacting | Production preparation | 11 | Identify and Verify reception bin | 119 | SAP Batch number | SAP Batch number |  | Data Point | TDB | No | No | Opt | MES/Manual | SAP batch number | Check the reference + batch number conformity VS BOM / SAP status conformity (release/expiry date) | register batch number | Current Block + looping (if NCF) | Autom | Manual | N/A | N/A | N/A
10 | Compacting | Production preparation | 11 | Identify and Verify reception bin | 120 | Quantity | Quantity |  | Data Point | num | No | No | Opt | Manual | Quantity of bag | Consumption of the quantity of bag used in SAP | Number of bag used | current block | Manual | Manual | N/A | N/A | N/A
10 | Compacting | Production preparation | 11 | Identify and Verify reception bin | 121 | Scale ID | Scale ID |  | Data Point | TEXT | No | No | Yes | Manual | equipemnt ID | Check the type of equipment | equipemnt ID | Current Block | Manual | Manual | N/A | N/A | N/A
10 | Compacting | Production preparation | 11 | Identify and Verify reception bin | 122 | Tare weight | Tare weight |  | Data Point | Num | Yes | Yes | Yes | scale (automatic acquisition) or manual or coming from MES if tare already known | display tare value | NA | tare weight | current block, final weight | Autom | Manual | N/A | N/A | N/A
10 | Compacting | Production preparation | 11 | Identify and Verify reception bin | 123 | Tare weight [Specification] | Tare weight [Specification] |  | Data Point | Num | Yes | Yes | Yes | MES | display specification | NA | Tare weight [Specification] | current block, final weight | Autom | Manual | N/A | N/A | N/A
10 | Compacting | Production preparation | 11 | Identify and Verify reception bin | 124 | Conformity | The conformity between value vs specification (optional) |  | Data Point | Text | Yes | No | Opt | MES | MES : Specifaction + result | Comparaison specifation and amount weight | Conformity / No Conformity | Current Block or Exception WF | Autom | Autom
10 | Compacting | Production preparation | 11 | Identify and Verify reception bin | 125 | Ticket | weighing Ticket |  | Data Point | Doc | no | No | Opt | Manual | File directory + attachment scan/photo | N/A | Visualization of attachment scan/photo | Current block | Manual | Manual | N/A | N/A | N/A
10 | Compacting | Production preparation | 11 | Identify and Verify reception bin | 126 | Signature date | Date of the commitment |  | Data Point | Date | No | No | Opt | MES | E-signature MES | MES uses system date to save the signature date | Time | Current block | Autom | Autom | N/A | N/A | N/A
10 | Compacting | Production preparation | 11 | Identify and Verify reception bin | 127 | Signature time | Date of the commitment |  | Data Point | Time | No | No | Opt | MES | E-signature MES | MES uses system date to save the signature date | Time | Current block | Autom | Autom | N/A | N/A | N/A
10 | Compacting | Production preparation | 11 | Identify and Verify reception bin | 128 | Commitment signature | Date of the commitment |  | Data Point | e-Sign | No | No | Opt | TBD | Id + PWD | E-signature MES | Date / Time / Name of signer / Comments / Reason | Current block | Manual | Manual | N/A | N/A | N/A
10 | Compacting | Production preparation | 12 | Identify and verify an equipment | 129 | Equipment name (x 2) | Unique name of the equipement (= Description) |  | Variable | Text | No | No | Yes | TBD | Equipment ID | Define Equipment Name from Equipment ID | Equipment Name | Current block | Autom | Autom | N/A | N/A | N/A
10 | Compacting | Production preparation | 12 | Identify and verify an equipment | 130 | Equipment ID | Unique identification of the equipement |  | Data Point | Text | No | No | Yes | scan | Equipment ID | Call ID number + Equipment conformity is checked with the list of requirement desing for the solid forms | Equipement ID | Current Block + looping (if NCF) | Scan | Manual | N/A | N/A | N/A
10 | Compacting | Production preparation | 12 | Identify and verify an equipment | 131 | Instruction reference (x2) | Number + Title of the document that describes how to do the Phase = hyperlink |  | Variable | hyperlink | No | No | Yes | TBD | Hyperlink of the document + Document ID | Call the right document | N° + Title of the document (with a hyperlink to the document) | Current block | Autom | Autom | N/A | N/A | N/A
10 | Compacting | Production preparation | 12 | Identify and verify an equipment | 132 | Manual Equipment check | Checkbox |  | Data Point | Check2 | No | No | Yes | NA | NA | Operator click | N/A | Current block | Manual | Manual | N/A | N/A | N/A
10 | Compacting | Production preparation | 12 | Identify and verify an equipment | 132 | Manual Equipment check | Checkbox |  | Data Point | Check | No | No | Yes | NA | NA | Operator click | N/A | Current block | Manual | Manual | N/A | N/A | N/A
10 | Compacting | Production preparation | 12 | Identify and verify an equipment | 133 | Signature - Commitment | Signature of the operator |  | Data Point | e-sign | No | No | Yes | MES | Operator login / Password / Comment | E-signature MES | Date / Time / Name of operator / Comments | Current block | Manual | Manual | N/A | N/A | N/A
10 | Compacting | Production preparation | 12 | Identify and verify an equipment | 134 | Date - Commitment | Date of Signature |  | Data Point | Date | No | No | Yes | MES | E-signature MES | MES uses system date to save the signature date | MES uses system date to save the signature date | Current Block | Autom | Autom | N/A | N/A | N/A
10 | Compacting | Production preparation | 12 | Identify and verify an equipment | 135 | Time - Commitment | Time of Signature |  | Data Point | Time | No | No | Yes | MES | E-signature MES | MES uses system date to save the signature hour | Time | Current Block | Autom | Autom | N/A | N/A | N/A
10 | Compacting | Production preparation | 14 | Assembly of the equipment | 136 | Instruction reference (x2) | Number + Title of the document that describes how to do the Phase = hyperlink |  | Variable | hyperlink | No | No | Yes | TBD | Hyperlink of the document + Document ID | Call the right document | N° + Title of the document (with a hyperlink to the document) | Current block | Autom | Autom | N/A | N/A | N/A
10 | Compacting | Production preparation | 14 | Assembly of the equipment | 137 | [principal equipment name] x2 | [principal equipment name] x2 |  | Variable | text | No | No | Yes | TBD | Depend on product | Call Variable column G | Variable column G | Current Block | Autom | Autom | N/A | N/A | N/A
10 | Compacting | Production preparation | 14 | Assembly of the equipment | 138 | [Main equipment name] ID | [Main equipment name] ID |  | Data Point | text | No | No | Yes | Equipment | Equipment ID | Equipment ID + Equipment conformity is checked with the list of requirement desing for the solid forms | Equipment ID | Current block | Scan | Autom | N/A | N/A | N/A
10 | Compacting | Production preparation | 14 | Assembly of the equipment | 139 | Manual Equipment check | Checkbox |  | Data Point | Check | No | No | Yes | NA | NA | Operator click | N/A | Current block | Manual | Manual | N/A | N/A | N/A
10 | Compacting | Production preparation | 14 | Assembly of the equipment | 140 | [ancillary equipment ] x2 | [ancillary equipment ] x2 |  | Variable | text | No | No | Yes | TBD | Depend on product | Call Variable column G | Variable column G | Current Block | Autom | Autom | N/A | N/A | N/A
10 | Compacting | Production preparation | 14 | Assembly of the equipment | 141 | [Ancillary equipment name ]ID | [Ancillary equipment name ]ID |  | Data Point | text | No | No | Yes | Equipment | Equipment ID | record Equipment ID + Equipment conformity is checked with the list of requirement desing for the solid forms | Equipment ID | Current Block + looping (if NCF) | Autom | Manual | N/A | N/A | N/A
10 | Compacting | Production preparation | 14 | Assembly of the equipment | 142 | Signature - Commitment | Signature of the operator |  | Data Point | e-sign | No | No | Yes | MES | Operator login / Password / Comment | E-signature MES | Date / Time / Name of operator / Comments | Current Block | Manual | Manual | N/A | N/A | N/A
10 | Compacting | Production preparation | 14 | Assembly of the equipment | 143 | Date - Commitment | Date of Signature |  | Data Point | Date | No | No | Yes | MES | E-signature MES | MES uses system date to save the signature date | MES uses system date to save the signature date | Current Block | Autom | Autom | N/A | N/A | N/A
10 | Compacting | Production preparation | 14 | Assembly of the equipment | 144 | Time - Commitment | Time of Signature |  | Data Point | Time | No | No | Yes | MES | E-signature MES | MES uses system date to save the signature time | MES uses system time to save the signature time | Current Block | Autom | Autom | N/A | N/A | N/A
10 | Compacting | Production preparation | 15 | Set up an equipement | 145 | Equipment name (x 2) | Unique name of the equipement (= Description) |  | Variable | Text | No | No | Yes | Recipe | Depend Equipement and product | Define equipment Name from recipe | Equipment Name | Current Block | Autom | Autom | Yes | N/A | 1
10 | Compacting | Production preparation | 15 | Set up an equipement | 146 | ID # | Unique identification of the equipement |  | Data Point | Text | No | No | Yes | Scan or manual | Equipment Label | Call ID number | Equipment ID | Current Block | Scan | Manual | No | N/A | 1
10 | Compacting | Production preparation | 15 | Set up an equipement | 147 | Instruction ref / product sheet | Number + Title of the document that describes how to set up = hyperlink |  | Variable | hyperlink | No | No | Yes | TBD | Hyperlink of the document + Document ID | Call the right document | N° + Title of the document (with a hyperlink to the document) | Current Block | Autom | Autom | Yes | N/A | 1
10 | Compacting | Production preparation | 15 | Set up an equipement | 148 | Date | Date of Signature |  | Data Point | Date | No | No | Yes | MES | E-signature MES | MES uses system date to save the signature date | MES uses system date to save the signature date | Current Block | Autom | Autom | No | N/A | 1
10 | Compacting | Production preparation | 15 | Set up an equipement | 149 | Time | Time of Signature |  | Data Point | Time | No | No | Yes | MES | E-signature MES | MES uses system date to save the signature time | Time | Current Block | Autom | Autom | No | N/A | 1
10 | Compacting | Production preparation | 15 | Set up an equipement | 150 | Operator signature | Signature of the operator |  | Data Point | e-sign | No | No | Yes | MES | Operator login / Password / Comment | E-signature MES | Date / Time / Name of operator / Comments / reason | Current Block | Manual | Manual | Yes | N/A | 1
10 | Compacting | Production preparation | 15 | Set up an equipement | 151 | Double check signature | Signature of the operator |  | Data Point | e-sign | No | No | Opt | MES | Operator login / Password / Comment | E-signature MES | Date / Time / Name of operator / Comments / reason | Current Block | Manual | Manual | Yes
10 | Compacting | Production preparation | 15 | Set up an equipement | 152 | Double check - Signature date | Date of the commitment |  | Data Point | Date | No | No | Opt | MES | E-signature MES | MES uses system date to save the signature date | Date | Current Block | Autom | Autom | No
10 | Compacting | Production preparation | 15 | Set up an equipement | 153 | Double check - Signature time | Time of the commitment |  | Data Point | Time | No | No | Opt | MES | E-signature MES | MES uses system date to save the signature time | Time | Current Block | Autom | Autom | No
10 | Compacting | Production preparation | 16 | Set up an equipment (with instructions) | 154 | Number + Title of the document that describes how to do the Phase = hyperlink | hyperlink |  | No | No | Yes | TBD | Hyperlink of the document + Document ID | Call the right document | N°_Title of the document | Current block | Autom | Autom | Autom | Autom
10 | Compacting | Production preparation | 16 | Set up an equipment (with instructions) | 155 | Unique name of the equipement (= Description) | Text |  | No | No | Yes | Equipment | Equipment ID | Define Equipment Name from Equipment ID | Equipment Name | Current block | Autom | Autom | Autom | Autom
10 | Compacting | Production preparation | 16 | Set up an equipment (with instructions) | 156 | Unique identification of the equipement | Text |  | No | No | Yes | TBD : Must be configurable via a local recovery rule | Depend Equipement and product | Operator recods equipement ID. | Variable column G | Current block | Scan | Scan | Scan | Scan
10 | Compacting | Production preparation | 16 | Set up an equipment (with instructions) | 157 | Set up instruction (= Description) | Text |  | No | No | Yes | TBD | According to Equipment name | Call the task according to Equipment name | Task 1 for Equipment name | Current block | Autom | Autom | Autom | Autom
10 | Compacting | Production preparation | 16 | Set up an equipment (with instructions) | 158 | Check box | Check |  | No | No | Yes | Same Block | Check box empty | N/A | Box checked | Current block | Manual | Manual | Manual | Manual
10 | Compacting | Production preparation | 16 | Set up an equipment (with instructions) | 159 | Date of Signature | Date |  | No | No | Yes | MES | E-signature MES | MES uses system date to save the signature date | MES uses system date to save the signature date | Current block | Autom | Autom | Autom | Autom
10 | Compacting | Production preparation | 16 | Set up an equipment (with instructions) | 160 | Time of Signature | Time |  | No | No | Yes | MES | E-signature MES | MES uses system date to save the signature hour | Time | Current block | Autom | Autom | Autom | Autom
10 | Compacting | Production preparation | 16 | Set up an equipment (with instructions) | 161 | Signature of the operator | e-sign |  | No | No | Yes | MES | Operator login / Password / Comment | E-signature MES | Date / Time / Name of operator / Comments / reason | Current block | Manual | Manual | Manual | Manual
10 | Compacting | Production preparation | 16 | Set up an equipment (with instructions) | 162 | Date of the double check | Date |  | No | No | Opt | MES | E-signature MES | MES uses system date to save the signature date | Date | Current Block | NA | Autom | NA | Autom
10 | Compacting | Production preparation | 16 | Set up an equipment (with instructions) | 163 | Time of the double check | Time |  | No | No | Opt | MES | E-signature MES | MES uses system date to save the signature hour | Time | Current Block | NA | Autom | NA | Autom
10 | Compacting | Production preparation | 16 | Set up an equipment (with instructions) | 164 | e-Signature of the double check | e-Sign |  | No | No | Opt | MES | Operator login / Password / Comment | E-signature MES | Date / Time / Name of operator / Comments / reason | Current Block | NA | Manual | NA | Manual
10 | Compacting | Production preparation | 17 | Set a value in an equipment | 165 | Equipment Name | Unique Name (= Description) |  | Variable | Text | No | No | Yes | TBD | Equipment ID | Define Equipment Name from Equipment ID | Equipment_Name | Current block | Autom | Autom | N/A | N/A | Master Sol prep
10 | Compacting | Production preparation | 17 | Set a value in an equipment | 166 | Equipment ID | Unique identification of the equipement |  | Data Point | Text | No | No | Yes | Scan | Equipment ID | N/A | Equipment ID | Current block | Scan | Scan | N/A | N/A | Master Sol prep
10 | Compacting | Production preparation | 17 | Set a value in an equipment | 167 | Instruction ref/ product sheet (x2) | Number + Title of the document that describes how to do the Phase = hyperlink |  | Variable | hyperlink | No | No | Yes | TBD | Hyperlink of the document + Document ID | Call the right document | N°_Title of the document | Current block | Autom | Autom | N/A | N/A | Master Sol prep
10 | Compacting | Production preparation | 17 | Set a value in an equipment | 168 | Value to program with unit | Variable column G |  | Variable | Num | Yes | Yes | Yes | TBD : Must be configurable via a local recovery rule | Depend Equipement and product | Call Variable column G | Variable column G | Current block | Autom | Autom | N/A | N/A | Master Sol prep
10 | Compacting | Production preparation | 17 | Set a value in an equipment | 169 | Parameter (x2) | Variable column G |  | Variable | Text | No | No | Yes | TBD : Must be configurable via a local recovery rule | Depend Equipement and product | Call Variable column G | Variable column G | Current block | Autom | Autom | N/A | N/A | Master Sol prep
10 | Compacting | Production preparation | 17 | Set a value in an equipment | 170 | Min : [XX] [unit] | Variable column G |  | Variable | Num | Yes | Yes | Yes | TBD : Must be configurable via a local recovery rule | Depend Equipement and product | Call Variable column G | Variable column G | Current block | Autom | Autom | N/A | N/A | Master Sol prep
10 | Compacting | Production preparation | 17 | Set a value in an equipment | 171 | Max : [XX] [unit] | Variable column G |  | Variable | Num | Yes | Yes | Yes | TBD : Must be configurable via a local recovery rule | Depend Equipement and product | Call Variable column G | Variable column G | Current block | Autom | Autom | N/A | N/A | Master Sol prep
10 | Compacting | Production preparation | 17 | Set a value in an equipment | 172 | Value with unit | The value read on the equipment |  | Data Point | Num | Yes | Yes | Yes | Connected equipment Or Manual | Value parametered in the equipment | Catch Value in the equipment (Autom) or Enter Value read in the equipment (manual) | Value read in the equipment | Current block | Autom | Manual | N/A | N/A | Master Sol prep
10 | Compacting | Production preparation | 17 | Set a value in an equipment | 173 | Conformity - value | The Conformity bewteen Min & Max Threshold and the Value |  | Data Point | Conf | Yes | Yes | Yes | Same Block | Value + Threshold : Min : [XX] [unit] / Max : [XX] [unit] | Check Value versus Min & Max Threshold | C/NC | Current block + Exception WF | Autom | Autom | N/A | N/A | Master Sol prep
10 | Compacting | Production preparation | 17 | Set a value in an equipment | 174 | Equipment_name | Unique Name (= Description) |  | Variable | Text | No | No | Yes | TBD | Equipment ID | Define Equipment Name from Equipment ID | Equipment_Name | Current block | Autom | Autom | N/A | N/A | Master Sol prep
10 | Compacting | Production preparation | 17 | Set a value in an equipment | 175 | Product_Name | Variable column G |  | Variable | Text | No | No | Yes | TBD : Must be configurable via a local recovery rule | Depend Equipement or product | Call Variable column G | Variable column G | Current block | Autom | Autom | N/A | N/A | Master Sol prep
10 | Compacting | Production preparation | 17 | Set a value in an equipment | 176 | Date - Commitment | Date of the commitment |  | Data Point | Date | No | No | Yes | MES | E-signature MES | MES uses system date to save the signature date | Time | Current block | Autom | Autom | N/A | N/A | Master Sol prep
10 | Compacting | Production preparation | 17 | Set a value in an equipment | 177 | Time - Commitment | Time of the commitment |  | Data Point | Time | No | No | Yes | MES | E-signature MES | MES uses system date to save the signature date | Time | Current block | Autom | Autom | N/A | N/A | Master Sol prep
10 | Compacting | Production preparation | 17 | Set a value in an equipment | 178 | e-Signature - Commitment | Signature of the operator |  | Data Point | e-Sign | No | No | Yes | TBD | Id + PWD | E-signature MES | Date / Time / Name of signer / Comments / Reason | Current block | Manual | Manual | N/A | N/A | Master Sol prep
10 | Compacting | Production preparation | 17 | Set a value in an equipment | 179 | Double check - date | Date of the verification |  | Data Point | Date | No | No | Yes | MES | E-signature MES | MES uses system date to save the signature date | Time | Current block | Autom | Autom | N/A | N/A | Master Sol prep
10 | Compacting | Production preparation | 17 | Set a value in an equipment | 180 | Double check - time | Time of the verification |  | Data Point | Time | No | No | Yes | MES | E-signature MES | MES uses system date to save the signature date | Time | Current block | Autom | Autom | N/A | N/A | Master Sol prep
10 | Compacting | Production preparation | 17 | Set a value in an equipment | 181 | Double check - e-Signature | Signature of the supervisor |  | Data Point | e-Sign | No | No | Yes | TBD | Id + PWD | E-signature MES | Date / Time / Name of signer / Comments / Reason | Current block | Manual | Manual | N/A | N/A | Master Sol prep
10 | Compacting | Production preparation | 18 | Verify a value in an equipment | 182 | Instruction ref/ product sheet (x2) | Number + Title of the document that describes how to do the Phase = hyperlink |  | Variable | hyperlink | No | No | Yes | TBD | Hyperlink of the document + Document ID | Call the right document | N°_Title of the document | Current block | Autom | Autom | Yes | N/A | 1
10 | Compacting | Production preparation | 18 | Verify a value in an equipment | 183 | Equipment_name (x2) | Unique Name (= Description) |  | Variable | Text | No | No | Yes | Recipe / Previous block | Equipment ID | Define Equipment Name from Equipment ID | Equipment_Name | Current block | Autom | Autom | N/A | N/A | 0.5
10 | Compacting | Production preparation | 18 | Verify a value in an equipment | 184 | Equipment ID | Unique identification of the equipement |  | Data Point | Text | No | No | Yes | Scan | Equipment ID barcode | Call Equipment ID | Equipment ID | Current block | Scan | Manual | N/A | N/A | 1
10 | Compacting | Production preparation | 18 | Verify a value in an equipment | 185 | [Program or recipe_Name] | [Program or recipe_Name] of the value to verify |  | Variable | Text | No | No | Opt. | MES | Variable column G | Call Ingredient name in SAP | Ingredient name | Current Block | Autom | Autom
10 | Compacting | Production preparation | 18 | Verify a value in an equipment | 186 | Value to verify | Value to verify |  | Data Point | Num | Yes | Yes | Yes | TBD : Must be configurable via a local recovery rule | Depend Equipement and product | Call Variable column G | Variable column G | Current block | Autom | Autom | N/A | N/A | 1
10 | Compacting | Production preparation | 18 | Verify a value in an equipment | 187 | Read Value | Value set in the equipment |  | Data Point | Num | Yes | Yes | Yes | Recipe / Previous block | Parametered value entered = Value with unit in the block Set/Verify a value in an equipment | N/A | Set Value | Current block | Autom | Manual | Yes | N/A | 1
10 | Compacting | Production preparation | 18 | Verify a value in an equipment | 188 | Min : [XX] [unit] | Variable column G |  | Variable | Num | Yes | Yes | Yes | TBD : Must be configurable via a local recovery rule | Depend Equipement and product | Call Variable column G | Variable column G | Current block | Autom | Autom | Yes | N/A | 1
10 | Compacting | Production preparation | 18 | Verify a value in an equipment | 189 | Max : [XX] [unit] | Variable column G |  | Variable | Num | Yes | Yes | Yes | TBD : Must be configurable via a local recovery rule | Depend Equipement and product | Call Variable column G | Variable column G | Current block | Autom | Autom | Yes | N/A | 1
10 | Compacting | Production preparation | 18 | Verify a value in an equipment | 190 | Conformity | The conformity between the set value and the value set on the equipment in the block set / verify a value in an equipment |  | Data Point | Conf | Yes | Yes | Yes | Manual | Set Value + Min/Max + Value set on the equipment | Check Value in the equipment versus Min & Max Threshold and the set value | C/NC | Current block + Exception WF | Autom | Autom | Yes | N/A | 1
10 | Compacting | Production preparation | 18 | Verify a value in an equipment | 191 | Product_Name | Variable column G |  | Variable | Text | No | No | Yes | TBD : Must be configurable via a local recovery rule | Depend Equipement or product | Call Variable column G | Variable column G | Current block | Autom | Autom | N/A | N/A | 1
10 | Compacting | Production preparation | 18 | Verify a value in an equipment | 192 | Date - Commitment | Date of the commitment |  | Data Point | Date | No | No | Yes | MES | E-signature MES | MES uses system date to save the signature date | Time | Current block | Autom | Autom | N/A | N/A | 1
10 | Compacting | Production preparation | 18 | Verify a value in an equipment | 193 | Time - Commitment | Time of the commitment |  | Data Point | Time | No | No | Yes | MES | E-signature MES | MES uses system date to save the signature time | Time | Current block | Autom | Autom | N/A | N/A | 1
10 | Compacting | Production preparation | 18 | Verify a value in an equipment | 194 | e-Signature - Commitment | Signature of the operator |  | Data Point | e-Sign | No | No | Yes | TBD | Operator login / Password / Comment | E-signature MES | Date / Time / Name of operator / Comments / reason | Current block | Manual | Manual | Manual (1 signature) / Automatic (NA) Si necessité ajouter une ligne de vérification en cas manuelle | N/A | 1
10 | Compacting | Production preparation | 19 | Set a program / a recipe in an equipment | 195 | Equipment_name (x2) | Unique Name (= Description) |  | Variable | Text | No | No | Yes | TBD | Equipment ID | Define Equipment Name from Equipment ID | Equipment_Name | Current block | Autom | Autom
10 | Compacting | Production preparation | 19 | Set a program / a recipe in an equipment | 196 | Equipment ID | Unique identification of the equipement |  | Data Point | Text | No | No | Yes | Scan | Equipment ID barcode | Call Equipment ID | Equipment ID | Current block | Scan | Scan
10 | Compacting | Production preparation | 19 | Set a program / a recipe in an equipment | 197 | Instruction ref/ product sheet (x2) | Number + Title of the document that describes how to do the Phase = hyperlink |  | Variable | hyperlink | No | No | Yes | TBD | Hyperlink of the document + Document ID | Call the right document | N°_Title of the document | Current block | Autom | Autom
10 | Compacting | Production preparation | 19 | Set a program / a recipe in an equipment | 198 | Program or Recipe _ Name | Variable column G |  | Variable | Text | No | No | Yes | TBD : Must be configurable via a local recovery rule | Depend Equipement or product | Call Variable column G | Variable column G | Current block | Autom | Autom
10 | Compacting | Production preparation | 19 | Set a program / a recipe in an equipment | 199 | Program or Recipe _ Read | Program or Recipe _ Read |  | Data Point | Text | No | No | Yes | Manual or equipment connection | Program / Recipe reference | Operators records program / recipe read. | Program / Recipe read | Current block | Autom | Manual
10 | Compacting | Production preparation | 19 | Set a program / a recipe in an equipment | 200 | Conformity checkbox C/NC | Conformity between integrity test result vs specification (C/NC) |  | Data Point | Text | No | No | Yes | Current Block | Program/recipe read in the equipment + specification | Comparison of Program/recipe read VS specification MES checks if progam read and program are the same. If not MES asks to record another program | C/NC | Current Block + Loop (if NC) | Autom | Autom
10 | Compacting | Production preparation | 19 | Set a program / a recipe in an equipment | 201 | Product_Name | Variable column G |  | Variable | Text | No | No | Yes | TBD : Must be configurable via a local recovery rule | Depend Equipement or product | Call Variable column G | Variable column G | Current block | Autom | Autom
10 | Compacting | Production preparation | 19 | Set a program / a recipe in an equipment | 202 | Date - Commitment | Date of the commitment |  | Data Point | Date | No | No | Opt | MES | E-signature MES | MES uses system date to save the signature date | Date | Current block | Autom | Autom
10 | Compacting | Production preparation | 19 | Set a program / a recipe in an equipment | 203 | Time - Commitment | Time of the commitment |  | Data Point | Time | No | No | Opt | MES | E-signature MES | MES uses system date to save the signature date | Time | Current block | Autom | Autom
10 | Compacting | Production preparation | 19 | Set a program / a recipe in an equipment | 204 | e-Signature - Commitment | Signature of the operator |  | Data Point | e-Sign | No | No | Opt | TBD | Id + PWD | E-signature MES | Date / Time / Name of signer / Comments / Reason | Current block | Manual | Manual
10 | Compacting | Production preparation | 19 | Set a program / a recipe in an equipment | 205 | Date of the double check | Date of the double check |  | Data Point | Date | No | No | Opt | MES | E-signature MES | MES uses system date to save the signature date | Date | Current Block | N/A | Autom
10 | Compacting | Production preparation | 19 | Set a program / a recipe in an equipment | 206 | Time of the double check | Time of the double check |  | Data Point | Time | No | No | Opt | MES | E-signature MES | MES uses system date to save the signature hour | Time | Current Block | N/A | Autom
10 | Compacting | Production preparation | 19 | Set a program / a recipe in an equipment | 207 | e-Signature of the double check | e-Signature of the double check |  | Data Point | e-Sign | No | No | Opt | MES | Operator login / Password / Comment | E-signature MES | Date / Time / Name of operator / Comments / reason | Current Block | N/A | Manual
10 | Compacting | Production | 20 | Identify ingredient and record their quantity | 208 | Instruction ref/ product sheet (x2) | Number + Title of the document that describes how to do the Phase = hyperlink |  | Variable | hyperlink | No | No | Yes | TBD | Hyperlink of the document + Document ID | Call the right document | N°_Title of the document | Current block | Autom | Autom
10 | Compacting | Production | 20 | Identify ingredient and record their quantity | 209 | Ingredient SAP code | Material #X SAP code |  | Variable | Text | No | No | Yes | MES | HU bar code | Call Ingredient SAP code in SAP | Ingredient SAP code | Current Block | Scan | Scan
10 | Compacting | Production | 20 | Identify ingredient and record their quantity | 210 | Ingredient batch number | Material #X batch number |  | Variable | Text | No | No | Yes | MES | HU bar code | Call batch number in SAP | Batch number | Current Block | Scan | Scan
10 | Compacting | Production | 20 | Identify ingredient and record their quantity | 211 | Conformity | Conformity between right material introduce / introduction order vs SET UP (product sheet) |  | Data Point | TBD | No | No | Yes | MES | Material information (raw material name, raw material SAP code) right material introduce + product sheet | Check versus BOM (reference and batch number) Check on HU container (status, item matching…) In case of non conformity, MES system asks the operator to scan another HU bar code | C/NC | Current Block or Exception WF | Autom | Autom
10 | Compacting | Production | 20 | Identify ingredient and record their quantity | 212 | Ingredient quantity | Quantity of ingredient received |  | Data Point | Num | Yes | Yes | Yes | Manual | Ingredient quantity | Record ingredient quantity | Ingredient quantity | Current Block | Manual | Manual
10 | Compacting | Production | 20 | Identify ingredient and record their quantity | 213 | Ingredient ticket/label for quantity | Attachment of the ingredient ticket by the operator |  | Data Point | Picture | No | No | Opt | TBD | Ticket scan or picture | Attach the ticket | Sterily ticket attached (displayed on screen) | Current Block | N/A | Manual
10 | Compacting | Production | 20 | Identify ingredient and record their quantity | 214 | Signature date | Date of the commitment |  | Data Point | Date | No | No | Yes | MES | E-signature MES | MES uses system date to save the signature date | Date | Current Block | Autom | Autom
10 | Compacting | Production | 20 | Identify ingredient and record their quantity | 215 | Signature time | Time of the commitment |  | Data Point | Time | No | No | Yes | MES | E-signature MES | MES uses system date to save the signature time | Time | Current Block | Autom | Autom
10 | Compacting | Production | 20 | Identify ingredient and record their quantity | 216 | Commitment signature | e-Signature of the commitment |  | Data Point | e-Sign | No | No | Yes | MES | Operator login / Password / Comment | E-signature MES | Date / Time / Name of operator / Comments / reason | Current Block | Manual | Manual
10 | Compacting | Production | 20 | Identify ingredient and record their quantity | 217 | Ingredient name (x3) | Unique name of the raw material |  | Variable | Text | No | No | Yes | MES | Variable column G | Call Ingredient name in SAP | Ingredient name | Current Block | Autom | Autom
10 | Compacting | Production | 21 | Identify & Introduce materials | 218 | Raw material #X name (x3) | Unique name of the raw material |  | Variable | Text | No | No | Yes | MES | Variable column G | Call Raw Material #1 name in SAP | RAw Material #1 name | Current Block | Autom | Autom | N/A | N/A | Prep solution
10 | Compacting | Production | 21 | Identify & Introduce materials | 219 | Raw material #X SAP code | Material #X SAP code |  | Variable | Text | No | No | Yes | MES | HU bare code | Call Raw Material #1 SAP code in SAP | Raw Material #1 SAP code | Current Block | Scan | Scan | N/A | N/A | Prep solution
10 | Compacting | Production | 21 | Identify & Introduce materials | 220 | Raw material #X batch number | Material #X batch number |  | Variable | Text | No | No | Yes | MES | HU bare code | Call batch number in SAP | Batch number | Current Block | Scan | Scan | N/A | N/A | Prep solution
10 | Compacting | Production | 21 | Identify & Introduce materials | 221 | Conformity | Conformity between right material introduce / introduction order vs SET UP (product sheet) |  | Data Point | TBD | No | No | Yes | MES | Weighing material information (raw material name, raw material SAP code, weighing holding time) right material introduce + introduction order + product sheet | Check versus BOM (reference and batch number) Check on HU container (status, item matching…) In case of non conformity, MES system asks the operator to scan another HU bar code | C/NC | Current Block or Exception WF | Autom | Autom | N/A | N/A | Prep solution
10 | Compacting | Production | 21 | Identify & Introduce materials | 222 | Date | Date when introducing the raw material |  | Data Point | Date | No | No | Yes | N/A | Operator click | MES uses system date to save the signature date | Introduction date | Current block | Autom | Autom | N/A | N/A | Prep solution
10 | Compacting | Production | 21 | Identify & Introduce materials | 223 | Hour | Hour when introducing the raw material |  | Data Point | Time | No | No | Yes | N/A | Operator click | MES uses system date to save the signature hour | Introduction time | Current block | Autom | Autom | N/A | N/A | Prep solution
10 | Compacting | Production | 21 | Identify & Introduce materials | 224 | Introduce raw materials | Introduce raw material |  | Data Point | Time | No | No | Yes | MES | Weighting ticket | Operator has to flash all weighting tickets. MES has to control bill of material, status of weighting ticket. For some item, MES has to check holding time between weighting timestamp and introduction timestamp | Consumption report in MES | Current block | Scan | Scan | N/A | N/A | Prep solution
10 | Compacting | Production | 21 | Identify & Introduce materials | 225 | Operator Signature | Signature of the operator |  | Data Point | e-sign | No | No | Yes | MES | Operator login / Password / Comment | E-signature MES | Date / Time / Name of operator / Comments / reason | Current Block | Manual | Manual | N/A | N/A | Prep solution
10 | Compacting | Production | 21 | Identify & Introduce materials | 226 | Operator Signature : Date | Date of Signature |  | Data Point | Date | No | No | Yes | MES | E-signature MES | MES uses system date to save the signature date | MES uses system date to save the signature date+O105:P106 | Current Block | Autom | Autom | N/A | N/A | Prep solution
10 | Compacting | Production | 21 | Identify & Introduce materials | 227 | Operator Signature : Time | Time of Signature |  | Data Point | Time | No | No | Yes | MES | E-signature MES | MES uses system date to save the signature hour | Time | Current Block | Autom | Autom | N/A | N/A | Prep solution
10 | Compacting | Production | 23 | Control the weight | 228 | Instruction reference | Number + Title of the document that describes how to control the solution weight = hyperlink |  | Variable | hyperlink | No | No | Yes | TBD | Hyperlink of the document + Document ID | Call the right document | N° + Title of the document (with a hyperlink to the document) | Current Block | Autom | Yes
10 | Compacting | Production | 23 | Control the weight | 229 | Equipment name | Type of equipement to be used (reception bin, …) |  | Variable | Text | No | No | Yes | TBD : Must be configurable via a local recovery rule | Depend on equipment | Call Variable column G | Variable column G | Current block | Autom | Autom
10 | Compacting | Production | 23 | Control the weight | 230 | Equipment ID | Identification of the equipement (bin) |  | Data Point | Text | No | No | Yes | scan or manual entry | Equipment ID | Call Equipment ID | Equipment ID | Current Block | Autom | Manual
10 | Compacting | Production | 23 | Control the weight | 231 | Scale ID | Identification of the equipement (scale) |  | Data Point | Text | No | No | Yes | scan or manual entry | Equipment ID | Call Equipment ID | Equipment ID | Current Block | Autom | Manual
10 | Compacting | Production | 23 | Control the weight | 232 | Tare weighted with unit | Weight displayed by the scale after taring |  | Data Point | Num | Yes | Yes | Yes | depend on manual or connected | Tare acquisition | Call data on equipement | Weight displayed by the scale | Current block | Autom | NA
10 | Compacting | Production | 23 | Control the weight | 233 | Gross weighted with unit | Gross Weight displayed by the scale |  | Data Point | Num | Yes | Yes | Yes | depend on manual or connected | Gross Weight acquisition | Call data on equipement | Weight displayed by the scale | Current block | Autom | NA
10 | Compacting | Production | 23 | Control the weight | 234 | Amount weighted with unit | Amount weighed displayed by the scale |  | Data Point | Num | Yes | Yes | Yes | depend on manual or connected | Weight acquisition | Call data on equipement | Amount weighed | Current block | Autom | Manual
10 | Compacting | Production | 23 | Control the weight | 235 | Weight specification | Variable column G (optional) |  | Variable | Num | Yes | Yes | Yes | TBD : Must be configurable via a local recovery rule | Depend on BOM | Call Variable column G | Variable column G | Current Block | Autom | Autom
10 | Compacting | Production | 23 | Control the weight | 236 | Conformity | Conformity between weigh value vs specification (optional) |  | Data Point | TBD | No | No | Opt | MES | Weight Value + theorical weight calculated (from phases/sequences) | - If the weight is within the tolerance ranges then the MES ends the execution of the SPI. CONFORMITY is displayed. - If the weight is outside the tolerance ranges , the MES asks the operator to enter an alert. NOT CONFORMITY is displayed. | C/NC | Current Block or Exception WF | Autom | Autom
10 | Compacting | Production | 23 | Control the weight | 237 | Date | Date of weighting |  | Data Point | Date | No | No | Yes | N/A | Operator click | MES uses system date with operator click to confirmed the end of weight in the scale | Weighting date | Current block | Autom | NA
10 | Compacting | Production | 23 | Control the weight | 238 | Hour | Hour of weighting |  | Data Point | Time | No | No | Yes | N/A | Operator click | MES uses system date with operator click to confirmed the end of weight in the scale | Weighting time | Current block | Autom | NA
10 | Compacting | Production | 23 | Control the weight | 239 | Weight Ticket | Attachment of the weight ticket by the operator only if manual |  | Data Point | Picture | No | No | Yes | TBD | Ticket scan or picture | Attach the ticket | weight ticket attached (displayed on screen) | Current Block | NA | Manual
10 | Compacting | Production | 23 | Control the weight | 240 | Operator Signature | Signature of the operator |  | Data Point | e-sign | No | No | Opt | MES | Operator login / Password / Comment | E-signature MES | Date / Time / Name of operator / Comments / reason | Current Block | Manual | Manual
10 | Compacting | Production | 23 | Control the weight | 241 | Operator Signature : Date | Date of Signature |  | Data Point | Date | No | No | Opt | MES | E-signature MES | MES uses system date to save the signature date | MES uses system date to save the signature date+O105:P106 | Current Block | Autom | Autom
10 | Compacting | Production | 23 | Control the weight | 242 | Operator Signature : Time | Time of Signature |  | Data Point | Time | No | No | Opt | MES | E-signature MES | MES uses system date to save the signature hour | Time | Current Block | Autom | Autom
10 | Compacting | Production | 23 | Control the weight | 243 | Verifier Signature | Double check Signature |  | Data Point | e-sign | No | No | Opt | MES | Operator login / Password / Comment | E-signature MES | Date / Time / Name of operator / Comments / reason | Current Block | NA | Manual
10 | Compacting | Production | 23 | Control the weight | 244 | double check Signature : Date | Date of Signature |  | Data Point | Date | No | No | Opt | MES | E-signature MES | MES uses system date to save the signature date | MES uses system date to save the signature date+O105:P106 | Current Block | NA | Autom
10 | Compacting | Production | 23 | Control the weight | 245 | double check Signature : Time | Time of Signature |  | Data Point | Time | No | No | Opt | MES | E-signature MES | MES uses system date to save the signature hour | Time | Current Block | NA | Autom
10 | Compacting | Production | 24 | Record manufacturing date | 246 | Manufacturing date | Batch manufacturing date |  | Data Point | Date | No | No | Yes | MES | Predefined date from another block | Take 1st date from the predefined block and send it to SAP | Manufacturing date sent to SAP | Current block + SAP | Autom | Autom
10 | Compacting | Production | 24 | Record manufacturing date | 247 | Operator Signature | Signature of the operator |  | Data Point | e-sign | No | No | Yes | MES | Operator login / Password / Comment | E-signature MES | Date / Time / Name of operator / Comments / reason | Current Block | Manual | Manual
10 | Compacting | Production | 24 | Record manufacturing date | 248 | Operator Signature : Date | Date of Signature |  | Data Point | Date | No | No | Yes | MES | E-signature MES | MES uses system date to save the signature date | MES uses system date to save the signature date+O105:P106 | Current Block | Autom | Autom
10 | Compacting | Production | 24 | Record manufacturing date | 249 | Operator Signature : Time | Time of Signature |  | Data Point | Time | No | No | Yes | MES | E-signature MES | MES uses system date to save the signature hour | Time | Current Block | Autom | Autom
10 | Compacting | Production | 25 | Verify the integrity of the milling grid | 250 | Procedure ref (X2) | Number + Title of the document that describes how to do the Phase = hyperlink |  | Variable | hyperlink | No | No | Yes | TBD | Hyperlink of the document + Document ID | Call the right document | N°_Title of the document | Current block | Autom | Autom
10 | Compacting | Production | 25 | Verify the integrity of the milling grid | 251 | Equipement ID | Unique identification of the grid |  | Data Point | Text | No | No | Yes | Scan | Equipment ID | N/A | Equipment ID | Current block | Scan | Scan
10 | Compacting | Production | 25 | Verify the integrity of the milling grid | 252 | GRID integrity conformity | visual check of integrity |  | Data Point | Conf | No | No | Yes | Manual | N/A | N/A | C / NC | Current block + Exception WF | Manual | Manual
10 | Compacting | Production | 25 | Verify the integrity of the milling grid | 253 | Date of the commitment | Date of the commitment |  | Data Point | Date | No | No | Opt | N/A | N/A | Autom with Operator signature | N/A | Current Block | Autom | Autom
10 | Compacting | Production | 25 | Verify the integrity of the milling grid | 254 | Time of the commitment | Time of the commitment |  | Data Point | Time | No | No | Opt | N/A | N/A | Autom with Operator signature | N/A | Current Block | Autom | Autom
10 | Compacting | Production | 25 | Verify the integrity of the milling grid | 255 | Signature of the operator | Signature of the operator |  | Data Point | e-sign | No | No | Opt | MES | Operator login / Password / Comment | See Rules XX | Date / Time / Name of operator / Comments | Current Block | Manual | Manual
10 | Compacting | Production | 26 | Record end of step commitment | 256 | Date of the commitment | Date of the commitment |  | Data Point | Date | No | No | Yes | N/A | N/A | Autom with Operator signature | N/A | Current Block | Autom | Autom
10 | Compacting | Production | 26 | Record end of step commitment | 257 | Time of the commitment | Time of the commitment |  | Data Point | Time | No | No | Yes | N/A | N/A | Autom with Operator signature | N/A | Current Block | Autom | Autom
10 | Compacting | Production | 26 | Record end of step commitment | 258 | Signature of the operator | Signature of the operator |  | Data Point | e-sign | No | No | Yes | MES | Operator login / Password / Comment | See Rules XX | Date / Time / Name of operator / Comments | Current Block | Manual | Manual
10 | Compacting | Production | 26 | Record end of step commitment | 259 | Date of the commitment - verification | Date of the commitment |  | Data Point | Date | No | No | Opt | N/A | N/A | Autom with Operator signature | N/A | Current Block | Autom | Autom
10 | Compacting | Production | 26 | Record end of step commitment | 260 | Time of the commitment - verification | Time of the commitment |  | Data Point | Time | No | No | Opt | N/A | N/A | Autom with Operator signature | N/A | Current Block | Autom | Autom
10 | Compacting | Production | 26 | Record end of step commitment | 261 | Signature of the operator - verification | Signature of the operator |  | Data Point | e-sign | No | No | Opt | MES | Operator login / Password / Comment | See Rules XX | Date / Time / Name of operator / Comments | Current Block | Manual | Manual
10 | Compacting | Production | 27 | Mix | 262 | Done check | Done check |  | Data Point | check | No | No | Yes | MES | Check box empty | N/A | Box checked | Current block | Manual | Manual | N/A | N/A | Wet Granulation
10 | Compacting | Production | 27 | Mix | 263 | Mixing start date | Mixing start date (automatic filled when operator click on a checkbox) |  | Data Point | Date | No | No | Yes | N/A | NA | Operator click | NA | Current Block | Autom | Autom | N/A | N/A | Wet Granulation
10 | Compacting | Production | 27 | Mix | 264 | Mixing start time | Mixing start time (automatic filled when operator click on a checkbox) |  | Data Point | Time | No | No | Yes | N/A | NA | Operator click | NA | Current Block | Autom | Autom | N/A | N/A | Wet Granulation
10 | Compacting | Production | 27 | Mix | 265 | Done check | Done check |  | Data Point | check | No | No | Yes | MES | Check box empty | N/A | Box checked | Current block | Manual | Manual | N/A | N/A | Wet Granulation
10 | Compacting | Production | 27 | Mix | 266 | Mixing end date | Mixing end date (automatic filled when operator click on a checkbox) |  | Data Point | Date | No | No | Yes | N/A | NA | Operator click | NA | Current Block | Autom | Autom | N/A | N/A | Wet Granulation
10 | Compacting | Production | 27 | Mix | 267 | Mixing end time | Mixing end date/time (automatic filled when operator click on a checkbox) |  | Data Point | Time | No | No | Yes | N/A | NA | Operator click | NA | Current Block | Autom | Autom | N/A | N/A | Wet Granulation
10 | Compacting | Production | 27 | Mix | 268 | Total mix time with unit | Automatic calcul of total mix time (from a script: end time - start time) |  | Data Point | Num | Yes | Yes | Yes | Current Block | Mixing start time / Mixing end time | Calculate difference between 2 times | Total mix time value | Current Block | Autom | Autom | N/A | N/A | Wet Granulation
10 | Compacting | Production | 27 | Mix | 269 | Specification | Variable column G |  | Variable | Num | Yes | Yes | Yes | TBD : Must be configurable via a local recovery rule | Depend the equipment or/and product | Call Variable column G | Variable column G | Current Block | Autom | Autom | N/A | N/A | Wet Granulation
10 | Compacting | Production | 27 | Mix | 270 | Conformity | Conformity between the total mix time value vs specification |  | Data Point | Conf | No | No | Yes | Current Block | Total mix time value | Check Total mix time value vs specification | C/NC | Current Block or Exception WF | Autom | Autom | N/A | N/A | Wet Granulation
10 | Compacting | Production | 27 | Mix | 271 | Date - Commitment | Date of the commitment |  | Data Point | Date | No | No | Opt | MES | E-signature MES | MES uses system date to save the signature date | Time | Current block | Autom | Autom
10 | Compacting | Production | 27 | Mix | 272 | Time - Commitment | Time of the commitment |  | Data Point | Time | No | No | Opt | MES | E-signature MES | MES uses system date to save the signature date | Time | Current block | Autom | Autom
10 | Compacting | Production | 27 | Mix | 273 | e-Signature - Commitment | Signature of the operator |  | Data Point | e-Sign | No | No | Opt | TBD | Id + PWD | E-signature MES | Date / Time / Name of signer / Comments / Reason | Current block | Manual | Manual
10 | Compacting | Production | 27 | Mix | 274 | Double check - date | Date of the verification |  | Data Point | Date | No | No | Opt | MES | E-signature MES | MES uses system date to save the signature date | Time | Current block | Autom | Autom
10 | Compacting | Production | 27 | Mix | 275 | Double check - time | Time of the verification |  | Data Point | Time | No | No | Opt | MES | E-signature MES | MES uses system date to save the signature date | Time | Current block | Autom | Autom
10 | Compacting | Production | 27 | Mix | 276 | Double check - e-Signature | Signature of the supervisor |  | Data Point | e-Sign | No | No | Opt | TBD | Id + PWD | E-signature MES | Date / Time / Name of signer / Comments / Reason | Current block | Manual | Manual
10 | Compacting | Production | 28 | Execute an automatic recipe for blender | 277 | Instruction ref/ product sheet (x2) | Number + Title of the document that describes how to do the Phase = hyperlink |  | Variable | hyperlink | No | No | Yes | TBD | Hyperlink of the document + Document ID | Call the right document | N°_Title of the document | Current block | Autom | Autom | N/A
10 | Compacting | Production | 28 | Execute an automatic recipe for blender | 278 | Operation start date | Operation start date (automatic filled when operator click on a checkbox) |  | Data Point | Date | No | No | Yes | Equipement connexion | NA | Call start date | NA | Current Block | Autom | Autom | N/A
10 | Compacting | Production | 28 | Execute an automatic recipe for blender | 279 | Operation start time | Operation start time (automatic filled when operator click on a checkbox) |  | Data Point | Time | No | No | Yes | Equipement connexion | NA | Call start time | NA | Current Block | Autom | Autom | N/A
10 | Compacting | Production | 28 | Execute an automatic recipe for blender | 280 | Operation end date | Operation end date (automatic filled when operator click on a checkbox) |  | Data Point | Date | No | No | Yes | Equipement connexion | NA | Call end date | NA | Current Block | Autom | Autom | N/A
10 | Compacting | Production | 28 | Execute an automatic recipe for blender | 281 | Operation end time | Operation end time (automatic filled when operator click on a checkbox) |  | Data Point | Time | No | No | Yes | Equipement connexion | NA | Call end time | NA | Current Block | Autom | Autom | N/A
10 | Compacting | Production | 28 | Execute an automatic recipe for blender | 282 | Total operation time with unit | Automatic calcul of total duration time (from a script: end time - start time) |  | Data Point | Num | Yes | Yes | Yes | Current Block | start time / end time | Calculate difference between 2 times | Total mix time value | Current Block | Autom | Autom | N/A
10 | Compacting | Production | 28 | Execute an automatic recipe for blender | 283 | Specification (duration) | Variable column G (optional) |  | Variable | Num | Yes | Yes | Yes | TBD : Must be configurable via a local recovery rule | Depend the equipment or/and product | Call Variable column G | Variable column G | Current Block | Autom | Autom | Yes
10 | Compacting | Production | 28 | Execute an automatic recipe for blender | 284 | Conformity | Conformity between the total operation time value vs specification (optional) |  | Data Point | Conf | No | No | Yes | Current Block | Total duration value | Check Total duration value vs specification | C/NC | Current Block or Exception WF | Autom | Autom | Min : > / >= Max : < / <=
10 | Compacting | Production | 28 | Execute an automatic recipe for blender | 285 | Specification (parameters) | Variable column G |  | Variable | Num | Yes | Yes | Yes | TBD : Must be configurable via a local recovery rule | Depend the equipment or/and product | Call Variable column G | Variable column G | Current Block | Autom | Autom | Yes
10 | Compacting | Production | 28 | Execute an automatic recipe for blender | 286 | Parameters name | Variable column G |  | Variable | text | No | No | Yes | TBD : Must be configurable via a local recovery rule | Depend the equipment or/and product | Call Variable column G | Variable column G | Current Block | Autom | Autom | Yes
10 | Compacting | Production | 28 | Execute an automatic recipe for blender | 287 | Parameters value | Parameters to be folow during the process (temperature, flow rate, …) |  | Data Point | Num | Yes | Yes | Yes | TBD : Must be configurable via a local recovery rule | Depend the equipment or/and product | Call Variable column G | Variable column G | Current Block | Autom | Autom | Yes
10 | Compacting | Production | 28 | Execute an automatic recipe for blender | 288 | Conformity | Conformity between the specification parameters value vs specification |  | Data Point | Conf | No | No | Yes | Current Block | Total mix time value | Check Total mix time value vs specification | C/NC | Current Block or Exception WF | Autom | Autom | Min : > / >= Max : < / <=
10 | Compacting | Production | 28 | Execute an automatic recipe for blender | 289 | Date - Commitment | Date of the commitment |  | Data Point | Date | No | No | Yes | MES | E-signature MES | MES uses system date to save the signature date | Time | Current block | Autom | Autom | N/A
10 | Compacting | Production | 28 | Execute an automatic recipe for blender | 290 | Time - Commitment | Time of the commitment |  | Data Point | Time | No | No | Yes | MES | E-signature MES | MES uses system date to save the signature date | Time | Current block | Autom | Autom | N/A
10 | Compacting | Production | 28 | Execute an automatic recipe for blender | 291 | e-Signature - Commitment | Signature of the operator |  | Data Point | e-Sign | No | No | Yes | TBD | Id + PWD | E-signature MES | Date / Time / Name of signer / Comments / Reason | Current block | Manual | Manual | N/A
10 | Compacting | Production | 29 | Perform a visual check | 292 | Verifier Signature | Double check Signature |  | Data Point | e-sign | No | No | Yes | MES | Operator login / Password / Comment | E-signature MES | Date / Time / Name of operator / Comments / reason | Current Block | N/A | Manual
10 | Compacting | Production | 29 | Perform a visual check | 293 | double check Signature : Date | Date of Signature |  | Data Point | Date | No | No | Opt | MES | E-signature MES | MES uses system date to save the signature date | MES uses system date to save the signature date+O105:P106 | Current Block | N/A | Autom
10 | Compacting | Production | 29 | Perform a visual check | 294 | double check Signature : Time | Time of Signature |  | Data Point | Time | No | No | Opt | MES | E-signature MES | MES uses system date to save the signature hour | Time | Current Block | N/A | Autom
10 | Compacting | Production | 29 | Perform a visual check | 295 | e-Signature - Commitment | Signature of the operator |  | Data Point | e-Sign | No | No | Opt | MES | Id + PWD | E-signature MES | Date / Time / Name of signer / Comments / Reason | Current block | Manual | Manual | N/A
10 | Compacting | Production | 29 | Perform a visual check | 296 | Time of the commitment | Time of the commitment |  | Data Point | Time | No | No | Opt | N/A | N/A | Autom with Operator signature | N/A | Current Block | Autom | Autom
10 | Compacting | Production | 29 | Perform a visual check | 297 | Signature of the operator | Signature of the operator |  | Data Point | e-sign | No | No | Opt | MES | Operator login / Password / Comment | See Rules XX | Date / Time / Name of operator / Comments | Current Block | Manual | Manual
10 | Compacting | Production | 30 | Execute an automatic recipe for compacting | 298 | Instruction ref/ product sheet (x2) | Number + Title of the document that describes how to do the Phase = hyperlink |  | Variable | hyperlink | No | No | Yes | TBD | Hyperlink of the document + Document ID | Call the right document | N°_Title of the document | Current block | Autom | Autom | N/A
10 | Compacting | Production | 30 | Execute an automatic recipe for compacting | 299 | Operation start date | Operation start date (automatic filled when operator click on a checkbox) |  | Data Point | Date | No | No | Yes | Equipement connexion | NA | Record a start date | NA | Current Block | Autom | Autom | N/A
10 | Compacting | Production | 30 | Execute an automatic recipe for compacting | 300 | Operation start time | Operation start time (automatic filled when operator click on a checkbox) |  | Data Point | Time | No | No | Yes | Equipement connexion | NA | Record a start time | NA | Current Block | Autom | Autom | N/A
10 | Compacting | Production | 30 | Execute an automatic recipe for compacting | 301 | Operation name | Variable column G |  | Variable | Num | Yes | Yes | Yes | BOP | Depend the equipment or/and product | Call Variable column G | Variable column G | Current Block | Autom | Autom | Yes
10 | Compacting | Production | 30 | Execute an automatic recipe for compacting | 302 | Specification (parameters min) | Variable column G |  | Variable | Num | Yes | Yes | Yes | BOP | Depend the equipment or/and product | Call Variable column G | Variable column G | Current Block | Autom | Autom | Yes
10 | Compacting | Production | 30 | Execute an automatic recipe for compacting | 303 | Specification (parameters max) | Variable column G |  | Variable | Num | Yes | Yes | Yes | BOP | Depend the equipment or/and product | Call Variable column G | Variable column G | Current Block | Autom | Autom | Yes
10 | Compacting | Production | 30 | Execute an automatic recipe for compacting | 304 | Specification (parameters average) | Variable column G |  | Variable | Num | Yes | Yes | Yes | BOP | Depend the equipment or/and product | Call Variable column G | Variable column G | Current Block | Autom | Autom | Yes
10 | Compacting | Production | 30 | Execute an automatic recipe for compacting | 305 | Parameters name x 3 | Parameters to be followed during the process (See list of fixed paramters defined for this block) |  | Variable | text | No | No | Yes | BOP | Depend the equipment or/and product | Call Variable column G | Variable column G | Current Block | Autom | Autom | Yes
10 | Compacting | Production | 30 | Execute an automatic recipe for compacting | 306 | Parameters value max | Parameters to be followed during the process (See list of fixed paramters defined for this block) |  | Data Point | Num | Yes | Yes | Yes | Equipement connexion | Depend the equipment or/and product | Call Variable column G | Variable column G | Current Block | Autom | Autom | Yes
10 | Compacting | Production | 30 | Execute an automatic recipe for compacting | 307 | Parameters value min | Parameters to be followed during the process (See list of fixed paramters defined for this block) |  | Data Point | Num | Yes | Yes | Yes | Equipement connexion | Depend the equipment or/and product | Call Variable column G | Variable column G | Current Block | Autom | Autom | Yes
10 | Compacting | Production | 30 | Execute an automatic recipe for compacting | 308 | Parameters value average | Parameters to be followed during the process (See list of fixed paramters defined for this block) |  | Data Point | Num | Yes | Yes | Yes | Equipement connexion | Depend the equipment or/and product | Call Variable column G | Variable column G | Current Block | Autom | Autom | Yes
10 | Compacting | Production | 30 | Execute an automatic recipe for compacting | 309 | Operation end date | Operation end date (automatic filled when operator click on a checkbox) |  | Data Point | Date | No | No | Yes | Equipement connexion | NA | Record a end date | NA | Current Block | Autom | Autom | N/A
10 | Compacting | Production | 30 | Execute an automatic recipe for compacting | 310 | Operation end time | Operation end time (automatic filled when operator click on a checkbox) |  | Data Point | Time | No | No | Yes | Equipement connexion | NA | Record a end time | NA | Current Block | Autom | Autom | N/A
10 | Compacting | Production | 30 | Execute an automatic recipe for compacting | 311 | Conformity | Conformity between the specification parameters value vs specification for all the paramters |  | Data Point | Conf | No | No | Yes | Current Block | Equipment input + specifications | Comparaison specifation and data from equipement | C/NC | Current Block or Exception WF | Autom | Autom | Min : > / >= Max : < / <=
10 | Compacting | Production | 30 | Execute an automatic recipe for compacting | 312 | Date - Commitment | Date of the commitment |  | Data Point | Date | No | No | Yes | MES | E-signature MES | MES uses system date to save the signature date | Time | Current block | Autom | Autom | N/A
10 | Compacting | Production | 30 | Execute an automatic recipe for compacting | 313 | Time - Commitment | Time of the commitment |  | Data Point | Time | No | No | Yes | MES | E-signature MES | MES uses system date to save the signature date | Time | Current block | Autom | Autom | N/A
10 | Compacting | Production | 30 | Execute an automatic recipe for compacting | 314 | Operator Signature | Signature of the operator |  | Data Point | e-sign | No | No | Yes | MES | Operator login / Password / Comment | E-signature MES | Date / Time / Name of operator / Comments / reason | Current Block | Manual | Manual
10 | Compacting | Production | 30 | Execute an automatic recipe for compacting | 315 | Operator Signature : Date | Date of Signature |  | Data Point | Date | No | No | Yes | MES | E-signature MES | MES uses system date to save the signature date | MES uses system date to save the signature date+O105:P106 | Current Block | Autom | Autom
10 | Compacting | Production | 30 | Execute an automatic recipe for compacting | 316 | Operator Signature : Time | Time of Signature |  | Data Point | Time | No | No | Yes | MES | E-signature MES | MES uses system date to save the signature hour | Time | Current Block | Autom | Autom
10 | Compacting | Production | 30 | Execute an automatic recipe for compacting | 317 | Verifier Signature | Double check Signature |  | Data Point | e-sign | No | No | Yes | MES | Operator login / Password / Comment | E-signature MES | Date / Time / Name of operator / Comments / reason | Current Block | N/A | Manual
10 | Compacting | Production | 30 | Execute an automatic recipe for compacting | 318 | double check Signature : Date | Date of Signature |  | Data Point | Date | No | No | Opt | MES | E-signature MES | MES uses system date to save the signature date | MES uses system date to save the signature date+O105:P106 | Current Block | N/A | Autom
10 | Compacting | Production | 30 | Execute an automatic recipe for compacting | 319 | double check Signature : Time | Time of Signature |  | Data Point | Time | No | No | Opt | MES | E-signature MES | MES uses system date to save the signature hour | Time | Current Block | N/A | Autom
10 | Compacting | Production | 30 | Execute an automatic recipe for compacting | 320 | e-Signature - Commitment | Signature of the operator |  | Data Point | e-Sign | No | No | Opt | MES | Id + PWD | E-signature MES | Date / Time / Name of signer / Comments / Reason | Current block | Manual | Manual | N/A
10 | Compacting | Production | 31 | Record and check process parameters at predefined frequency | 321 | Instruction ref | Number + Title of the document that describes how to do the Phase = hyperlink |  | Variable | hyperlink | No | No | Yes | TBD | Hyperlink of the document + Document ID | Call the right document | N°_Title of the document | Current block | Autom | Autom | N/A
10 | Compacting | Production | 31 | Record and check process parameters at predefined frequency | 322 | Frequency | Variable column G |  | Variable | Num | Yes | Yes | Yes | TBD : Must be configurable via a local recovery rule | Depend the equipment or/and product | Call Variable column G | Variable column G | Current Block | Autom | Autom | Yes
10 | Compacting | Production | 31 | Record and check process parameters at predefined frequency | 323 | Parameter name | Variable column G |  | Variable | Num | Yes | Yes | Yes | TBD : Must be configurable via a local recovery rule | Depend the equipment or/and product | Call Variable column G | Variable column G | Current Block | Autom | Autom | Yes
10 | Compacting | Production | 31 | Record and check process parameters at predefined frequency | 324 | Value read | Value read in the equipment |  | Data Point | Num | Yes | Yes | Yes | Equipment or manual | Value read in the equipment | N/A | Variable column G | Current Block | Autom | Manual
10 | Compacting | Production | 31 | Record and check process parameters at predefined frequency | 325 | Specification | Variable column G |  | Variable | Num | Yes | Yes | Yes | TBD : Must be configurable via a local recovery rule | Depend the equipment or/and product | Call Variable column G | Variable column G | Current Block | Autom | Autom | Yes
10 | Compacting | Production | 31 | Record and check process parameters at predefined frequency | 326 | Conformity | Conformity between the value read vs specification |  | Data Point | Conf | No | No | Yes | Current Block | Value read | Check value read vs specification | C/NC | Current Block or Exception WF | Autom | Autom | Min : > / >= Max : < / <=
10 | Compacting | Production | 31 | Record and check process parameters at predefined frequency | 327 | Date - Commitment | Date of the commitment |  | Data Point | Date | No | No | Opt | MES | E-signature MES | MES uses system date to save the signature date | Time | Current block | Autom | Autom | N/A
10 | Compacting | Production | 31 | Record and check process parameters at predefined frequency | 328 | Time - Commitment | Time of the commitment |  | Data Point | Time | No | No | Opt | MES | E-signature MES | MES uses system date to save the signature date | Time | Current block | Autom | Autom | N/A
10 | Compacting | Production | 31 | Record and check process parameters at predefined frequency | 329 | e-Signature - Commitment | Signature of the operator |  | Data Point | e-Sign | No | No | Opt | TBD | Id + PWD | E-signature MES | Date / Time / Name of signer / Comments / Reason | Current block | Manual | Manual | N/A
10 | Compacting | Production | 31 | Record and check process parameters at predefined frequency | 330 | Date - Double check | Date of the commitment |  | Data Point | Date | No | No | Opt | MES | E-signature MES | MES uses system date to save the signature date | Time | Current block | Autom | Autom | N/A
10 | Compacting | Production | 31 | Record and check process parameters at predefined frequency | 331 | Time - Double check | Time of the commitment |  | Data Point | Time | No | No | Opt | MES | E-signature MES | MES uses system date to save the signature date | Time | Current block | Autom | Autom | N/A
10 | Compacting | Production | 31 | Record and check process parameters at predefined frequency | 332 | e-Signature - Double check | Signature of the operator |  | Data Point | e-Sign | No | No | Opt | TBD | Id + PWD | E-signature MES | Date / Time / Name of signer / Comments / Reason | Current block | Manual | Manual | N/A
10 | Compacting | Production preparation | 32 | Perform individual control on units | 333 | Procedure ref (X2) | Number + Title of the document that describes how to do the Phase = hyperlink |  | Variable | hyperlink | No | No | Yes | TBD | Hyperlink of the document + Document ID | Call the right document | N°_Title of the document | Current block | Autom | Autom
10 | Compacting | Production preparation | 32 | Perform individual control on units | 334 | [Frequency] / [Tableting Exit ID] / [control type] | Call of the control according to the periodicity |  | Variable | text | No | No | Yes | TBD | Depend on product | Call Variable column G | Variable column G | Current Block | Autom | Autom
10 | Compacting | Production preparation | 32 | Perform individual control on units | 335 | Equipment ID | Equipment ID |  | Data Point | TEXT | No | No | Yes | Manual | equipemnt ID | Check the type of equipment | equipemnt ID | Current Block | Manual | Manual
10 | Compacting | Production preparation | 32 | Perform individual control on units | 336 | Unit N°X value (x20) | Tablet N°X value (x20) |  | Data Point | Num | Yes | Yes | Yes | equipment/manual | individual mass value | NA | individual mass value | Current Block | Autom | Manual
10 | Compacting | Production preparation | 32 | Perform individual control on units | 337 | Unit number [1] | Number / range of the unit |  | Variable | text | No | No | Yes | TBD | Depend on product | Call Variable column G | Variable column G | Current Block | Autom | Autom | Autom
10 | Compacting | Production preparation | 32 | Perform individual control on units | 338 | Individual value Conformity | Individual value Conformity |  | Data Point | Conf | Yes | Yes | Yes | MES | Result for Number of T1 & number of T2 | calculation according to the pharmacopeia specification (see above | Conformity or non conformity | Current block and Exception workflow | Autom | Autom
10 | Compacting | Production preparation | 32 | Perform individual control on units | 339 | Average value | Average value |  | Data Point | Num | Yes | Yes | Yes | MES/manual | tablet weight value for the 20 control | calculation of the average masse of the 20 tablets | Average mass value | Current block + Yield phase (only is certain case. Not for control perform during the launch of the batch) à is certain case used in yield block to calculate the average masse of the batch | Autom | Manual
10 | Compacting | Production preparation | 32 | Perform individual control on units | 340 | [specification] | Average value specificaiton |  | Variable | Num | Yes | Yes | Yes | TBD | Depend on product | Call Variable column G | Variable column G | Current Block | Autom | Autom
10 | Compacting | Production preparation | 32 | Perform individual control on units | 341 | Average value Conformity | Average value Conformity |  | Data Point | Num | Yes | Yes | Yes | MES | conformity of average mass | conformity of average mass vs specification | Conformity or non conformity | Current , if NCF exception WF | Autom | Autom
10 | Compacting | Production preparation | 32 | Perform individual control on units | 342 | Date - Commitment | Date of the commitment |  | Data Point | Date | No | No | Opt | MES | E-signature MES | MES uses system date to save the signature date | Date | Current block | Autom | Autom
10 | Compacting | Production preparation | 32 | Perform individual control on units | 343 | Time - Commitment | Time of the commitment |  | Data Point | Time | No | No | Opt | MES | E-signature MES | MES uses system date to save the signature date | Time | Current block | Autom | Autom
10 | Compacting | Production preparation | 32 | Perform individual control on units | 344 | e-Signature - Commitment | Signature of the operator |  | Data Point | e-Sign | No | No | Opt | TBD | Id + PWD | E-signature MES | Date / Time / Name of signer / Comments / Reason | Current block | Manual | Manual
10 | Compacting | Production preparation | 32 | Perform individual control on units | 345 | Date of the double check | Date of the double check |  | Data Point | Date | No | No | Opt | MES | E-signature MES | MES uses system date to save the signature date | Date | Current Block | Autom | Autom
10 | Compacting | Production preparation | 32 | Perform individual control on units | 346 | Time of the double check | Time of the double check |  | Data Point | Time | No | No | Opt | MES | E-signature MES | MES uses system date to save the signature hour | Time | Current Block | Autom | Autom
10 | Compacting | Production preparation | 32 | Perform individual control on units | 347 | e-Signature of the double check | e-Signature of the double check |  | Data Point | e-Sign | No | No | Opt | MES | Operator login / Password / Comment | E-signature MES | Date / Time / Name of operator / Comments / reason | Current Block | Manual | Manual
10 | Compacting | Production preparation | 34 | Perform IPC - density measurement | 348 | Procedure ref (x3) | Number + Title of the document that describes how to do the Phase = hyperlink |  | Variable | hyperlink | No | No | Yes | TBD | Hyperlink of the document + Document ID | Call the right document | N°_Title of the document | Current block | Autom | Autom
10 | Compacting | Production preparation | 34 | Perform IPC - density measurement | 349 | Number of taps | Number of times to tap the powder |  | Variable | Num | Yes | Yes | Yes | TBD : Must be configurable via a local recovery rule | Depend the equipment or/and product | Call Variable column G | Variable column G | Current Block | Autom | Autom | Yes
10 | Compacting | Production preparation | 34 | Perform IPC - density measurement | 350 | Volumenometer ID | Identification of the equipement (volumenometer) |  | Data Point | Text | No | No | Yes | scan or manual entry | Equipment ID | Call Equipment ID & check the type of equipment | Equipment ID | Current Block | Autom | Manual
10 | Compacting | Production preparation | 34 | Perform IPC - density measurement | 351 | Scale ID | Identification of the equipement (scale) |  | Data Point | Text | No | No | Yes | scan or manual entry | Equipment ID | Call Equipment ID | Equipment ID | Current Block | Autom | Manual
10 | Compacting | Production preparation | 34 | Perform IPC - density measurement | 352 | Sample weight | Weight of the sample |  | Data Point | Num | Yes | Yes | Yes | Manual or equipment (scale) | Quantity sampled | N/A | Quantity sampled | Current Block | Autom | Manual
10 | Compacting | Production preparation | 34 | Perform IPC - density measurement | 353 | Weight Ticket | Attachment of the weight ticket by the operator only if manual |  | Data Point | Picture | No | No | Opt | TBD | Ticket scan or picture | Attach the ticket | weight ticket attached (displayed on screen) | Current Block | N/A | Manual |  | Only if not connected
10 | Compacting | Production preparation | 34 | Perform IPC - density measurement | 354 | Initial volume | Initial volume of the sample |  | Data Point | Num | Yes | Yes | Yes | Manual | Initial volume | N/A | Initial volume | Current Block | Manual | Manual
10 | Compacting | Production preparation | 34 | Perform IPC - density measurement | 355 | Untapped density volume | Density of the sample before tapping |  | Data Point | Num | Yes | Yes | Yes | MES | Sample weight, initial volume | Calculate Sample weight/initial volume | Untapped quantity | Current Block | Autom | Autom
10 | Compacting | Production preparation | 34 | Perform IPC - density measurement | 356 | Final volume | Final volume of the sample |  | Data Point | Num | Yes | Yes | Yes | Manual | Final volume | N/A | Final volume | Current Block | Manual | Manual
10 | Compacting | Production preparation | 34 | Perform IPC - density measurement | 357 | Tapped density value | Density of the sample after tapping |  | Data Point | Num | Yes | Yes | Yes | MES | Sample weight, final volume | Calculate Sample weight/final volume | Tapped quantity | Current Block | Autom | Autom
10 | Compacting | Production preparation | 34 | Perform IPC - density measurement | 358 | Specification (tapped density value) | Variable column G |  | Variable | Num | Yes | Yes | Yes | TBD : Must be configurable via a local recovery rule | Depend the equipment or/and product | Call Variable column G | Variable column G | Current Block | Autom | Autom | Yes
10 | Compacting | Production preparation | 34 | Perform IPC - density measurement | 359 | Conformity | Conformity between tapped density value vs specification |  | Data Point | Conf | No | No | Yes | Current Block | Tapped density + specification | Comparison of tapped density VS specification | C/NC | Current Block + Exception WF | Autom | Autom | Min : > / >= Max : < / <=
10 | Compacting | Production preparation | 34 | Perform IPC - density measurement | 360 | Date - Commitment | Date of the commitment |  | Data Point | Date | No | No | Opt | MES | E-signature MES | MES uses system date to save the signature date | Date | Current block | Autom | Autom |  | Mandatory if not connected
10 | Compacting | Production preparation | 34 | Perform IPC - density measurement | 361 | Time - Commitment | Time of the commitment |  | Data Point | Time | No | No | Opt | MES | E-signature MES | MES uses system date to save the signature date | Time | Current block | Autom | Autom |  | Mandatory if not connected
10 | Compacting | Production preparation | 34 | Perform IPC - density measurement | 362 | e-Signature - Commitment | Signature of the operator |  | Data Point | e-Sign | No | No | Opt | TBD | Id + PWD | E-signature MES | Date / Time / Name of signer / Comments / Reason | Current block | Manual | Manual |  | Mandatory if not connected
10 | Compacting | Production preparation | 34 | Perform IPC - density measurement | 363 | Date of the double check | Date of the double check |  | Data Point | Date | No | No | Opt | MES | E-signature MES | MES uses system date to save the signature date | Date | Current Block | Autom | Autom
10 | Compacting | Production preparation | 34 | Perform IPC - density measurement | 364 | Time of the double check | Time of the double check |  | Data Point | Time | No | No | Opt | MES | E-signature MES | MES uses system date to save the signature hour | Time | Current Block | Autom | Autom
10 | Compacting | Production preparation | 34 | Perform IPC - density measurement | 365 | e-Signature of the double check | e-Signature of the double check |  | Data Point | e-Sign | No | No | Opt | MES | Operator login / Password / Comment | E-signature MES | Date / Time / Name of operator / Comments / reason | Current Block | Manual | Manual
10 | Compacting | Production preparation | 35 | Perform IPC - granulometry measurement | 366 | Procedure ref (x3) | Number + Title of the document that describes how to do the Phase = hyperlink |  | Variable | hyperlink | No | No | Yes | TBD | Hyperlink of the document + Document ID | Call the right document | N°_Title of the document | Current block | Autom | Autom
10 | Compacting | Production preparation | 35 | Perform IPC - granulometry measurement | 367 | Scale ID | Identification of the equipement (scale) |  | Data Point | Text | No | No | Yes | scan or manual entry | Equipment ID | Call Equipment ID | Equipment ID | Current Block | Autom | Manual
10 | Compacting | Production preparation | 35 | Perform IPC - granulometry measurement | 368 | Sample weight | Weight of the sample |  | Data Point | Num | Yes | Yes | Yes | Manual or equipment (scale) | Quantity sampled | N/A | Quantity sampled | Current Block | Autom | Manual
10 | Compacting | Production preparation | 35 | Perform IPC - granulometry measurement | 369 | Weight Ticket | Attachment of the weight ticket by the operator only if manual |  | Data Point | Picture | No | No | Opt | TBD | Ticket scan or picture | Attach the ticket | weight ticket attached (displayed on screen) | Current Block | N/A | Manual
10 | Compacting | Production preparation | 35 | Perform IPC - granulometry measurement | 370 | Sieve ID | Identification of the equipement (sieve) |  | Data Point | Text | No | No | Yes | Manual (drop list) or scan or recipe | Equipment ID | Call Equipment ID | Equipment ID | Current Block | Autom | Manual
10 | Compacting | Production preparation | 35 | Perform IPC - granulometry measurement | 371 | Sieve size | Size of the sieve |  | Data Point | Num | Yes | Yes | Yes | Manual (drop list) or recipe | Sieve size | N/A | Sieve size | Current block + Loop until sieve value = sieve specification | Autom | Manual
10 | Compacting | Production preparation | 35 | Perform IPC - granulometry measurement | 372 | Specification (sieve size) | Variable column G |  | Variable | Num | Yes | Yes | Yes | TBD : Must be configurable via a local recovery rule | Depend the equipment or/and product | Call Variable column G | Variable column G | Current Block | Autom | Autom | Yes
10 | Compacting | Production preparation | 35 | Perform IPC - granulometry measurement | 373 | Tare weight value | Sieve tare weight |  | Data Point | Num | Yes | Yes | Yes | Equipment or manual | Value read in the equipment | Associate tare to sieve ID | Value read in the equipment and associated to equipment ID | Current Block | Autom | Manual
10 | Compacting | Production preparation | 35 | Perform IPC - granulometry measurement | 374 | Sieve ID | Identification of the equipement (sieve) |  | Data Point | Text | No | No | Yes | Manual (drop list) or scan or recipe | Equipment ID | Call Equipment ID | Equipment ID | Current Block | Autom | Manual
10 | Compacting | Production preparation | 35 | Perform IPC - granulometry measurement | 375 | Tare weight value | Sieve tare weight |  | Data Point | Num | Yes | Yes | TBD: Not needed if the system can calculate the net weight value without repeating the tare value in this section | Current Block | Tare weight associated to sieve ID | N/A | Tare weight associated to sieve ID | Current Block | Autom | Autom
10 | Compacting | Production preparation | 35 | Perform IPC - granulometry measurement | 376 | Gross weight value | Sieve + product gross weight |  | Data Point | Num | Yes | Yes | Yes | Equipment or manual | Value read in the equipment | N/A | Value read in the equipment | Current Block | Autom | Manual
10 | Compacting | Production preparation | 35 | Perform IPC - granulometry measurement | 377 | Net weight value | Product net weight (in the sieve) |  | Data Point | Num | Yes | Yes | Yes | Current Block | Gross weight, Tare weight | Calculate Gross weight - Tare weight | Net weight value | Current Block | Autom | Autom
10 | Compacting | Production preparation | 35 | Perform IPC - granulometry measurement | 378 | Granulometry distribution | Granulometry distribution |  | Data Point | Num | Yes | Yes | Yes | Current Block | Net weight and sample weight | Calculate Net weight / sample weight | Granulometry distribution value | Current Block | Autom | Autom
10 | Compacting | Production preparation | 35 | Perform IPC - granulometry measurement | 379 | Specification (Granulometry distribution) | Variable column G |  | Variable | Num | Yes | Yes | Yes | TBD : Must be configurable via a local recovery rule | Depend the equipment or/and product | Call Variable column G | Variable column G | Current Block | Autom | Autom
10 | Compacting | Production preparation | 35 | Perform IPC - granulometry measurement | 380 | Conformity | Conformity between all granulometry distributions value vs specification |  | Data Point | Conf | No | No | Opt | Current Block | Granulometry distribution + specification | Comparison of Granulometry distribution VS specification | C/NC | Current Block + Exception WF | Autom | Autom | Min : > / >= Max : < / <=
10 | Compacting | Production preparation | 35 | Perform IPC - granulometry measurement | 381 | Date - Commitment | Date of the commitment |  | Data Point | Date | No | No | Opt | MES | E-signature MES | MES uses system date to save the signature date | Date | Current block | Autom | Autom
10 | Compacting | Production preparation | 35 | Perform IPC - granulometry measurement | 382 | Time - Commitment | Time of the commitment |  | Data Point | Time | No | No | Opt | MES | E-signature MES | MES uses system date to save the signature date | Time | Current block | Autom | Autom
10 | Compacting | Production preparation | 35 | Perform IPC - granulometry measurement | 383 | e-Signature - Commitment | Signature of the operator |  | Data Point | e-Sign | No | No | Opt | TBD | Id + PWD | E-signature MES | Date / Time / Name of signer / Comments / Reason | Current block | Manual | Manual
10 | Compacting | Production preparation | 35 | Perform IPC - granulometry measurement | 384 | Date of the double check | Date of the double check |  | Data Point | Date | No | No | Opt | MES | E-signature MES | MES uses system date to save the signature date | Date | Current Block | Autom | Autom
10 | Compacting | Production preparation | 35 | Perform IPC - granulometry measurement | 385 | Time of the double check | Time of the double check |  | Data Point | Time | No | No | Opt | MES | E-signature MES | MES uses system date to save the signature hour | Time | Current Block | Autom | Autom
10 | Compacting | Production preparation | 35 | Perform IPC - granulometry measurement | 386 | e-Signature of the double check | e-Signature of the double check |  | Data Point | e-Sign | No | No | Opt | MES | Operator login / Password / Comment | E-signature MES | Date / Time / Name of operator / Comments / reason | Current Block | Manual | Manual
10 | Compacting | Production preparation | 36 | Perform residual moisture control | 387 | Instruction reference (x2) | Number + Title of the document that describes how to perform moisture control = hyperlink |  | Variable | hyperlink | No | No | Yes | TBD | Hyperlink of the document + Document ID | Call the right document | N° + Title of the document (with a hyperlink to the document) | Current Block | Autom | Autom
10 | Compacting | Production preparation | 36 | Perform residual moisture control | 388 | Equipment name | Type of equipement to be used |  | Variable | Text | No | No | Yes | TBD : Must be configurable via a local recovery rule | Depend on equipment | Call Variable column G | Variable column G | Current block | Autom | Autom
10 | Compacting | Production preparation | 36 | Perform residual moisture control | 389 | Equipment ID | Identification of the equipement |  | Data Point | Text | No | No | Yes | scan or manual entry | Equipment ID | Call Equipment ID | Equipment ID | Current Block | Autom | Manual
10 | Compacting | Production preparation | 36 | Perform residual moisture control | 390 | Done check | Done check |  | Data Point | Checkbox | No | No | Yes | MES | Check box empty | N/A | Box checked | Current block | Manual | Manual
10 | Compacting | Production preparation | 36 | Perform residual moisture control | 391 | Date | Date of the measurement |  | Data Point | Date | No | No | Yes | Equipement connection | Date of the measurement | Call date of the measurement | Date of the measurement | Current Block | Autom | N/A
10 | Compacting | Production preparation | 36 | Perform residual moisture control | 392 | Time | Hour of the measurement |  | Data Point | Time | No | No | Yes | Equipement connection | Hour of the measurement | Call hour of the measurement | Hour of the measurement | Current Block | Autom | N/A
10 | Compacting | Production preparation | 36 | Perform residual moisture control | 393 | Moisture Result | Value of Moisture Result |  | Data Point | Num | Yes | Yes | Yes | Depend the equipment (autom) or if manual acquisition | Depend the equipment (autom) or if manual acquisition | Call value of the measurement (Moisture Result) | Value of the measurement (Moisture Result) | Current Block | Autom | Manual
10 | Compacting | Production preparation | 36 | Perform residual moisture control | 394 | Specification | Variable column G (optional) |  | Variable | Num | Yes | Yes | Yes | TBD : Must be configurable via a local recovery rule | Depend the equipment or/and product | Call Variable column G | Variable column G | Current Block | Autom | Autom
10 | Compacting | Production preparation | 36 | Perform residual moisture control | 395 | Conformity | The conformity between IPC value vs specification (optional) |  | Data Point | Conf | No | No | Opt | MES | Moisture Result value + Specifications | Check Moisture Result vs specification | C/NC | Current Block or Exception WF | Autom | Autom
10 | Compacting | Production preparation | 36 | Perform residual moisture control | 396 | Sample weight | Value of Sample weight |  | Data Point | Num | Yes | Yes | Yes | Equipement connection | Sample weight from equipment | Call value of Sample weight | Value of Sample weight | Current Block | Autom | N/A
10 | Compacting | Production preparation | 36 | Perform residual moisture control | 397 | Temperature during the test | Value of Temperature during the test |  | Data Point | Num | Yes | Yes | Yes | Equipement connection | Temperature from equipement | Call value of Temperature | Value of Temperature | Current Block | Autom | N/A
10 | Compacting | Production preparation | 36 | Perform residual moisture control | 398 | Ticket | Attachment of the IPC ticket |  | Data Point | Picture | No | No | Opt | TBD | Ticket scan or picture | Attach the ticket | IPC ticket attached (displayed on screen) | Current Block | N/A | Manual
10 | Compacting | Production preparation | 36 | Perform residual moisture control | 399 | Date - Commitment | Date of the commitment (optional) |  | Data Point | Date | No | No | Opt | MES | E-signature MES | MES uses system date to save the signature date | Time | Current block | Autom | Autom
10 | Compacting | Production preparation | 36 | Perform residual moisture control | 400 | Time - Commitment | Time of the commitment (optional) |  | Data Point | Time | No | No | Opt | MES | E-signature MES | MES uses system date to save the signature date | Time | Current block | Autom | Autom
10 | Compacting | Production preparation | 36 | Perform residual moisture control | 401 | e-Signature - Commitment | Signature of the operator (optional) |  | Data Point | e-Sign | No | No | Opt | TBD | Id + PWD | E-signature MES | Date / Time / Name of signer / Comments / Reason | Current block | Manual | Manual
10 | Compacting | Production preparation | 36 | Perform residual moisture control | 402 | Double check - date | Date of the verification (optional) |  | Data Point | Date | No | No | Opt | MES | E-signature MES | MES uses system date to save the signature date | Time | Current block | Autom | Autom
10 | Compacting | Production preparation | 36 | Perform residual moisture control | 403 | Double check - time | Time of the verification (optional) |  | Data Point | Time | No | No | Opt | MES | E-signature MES | MES uses system date to save the signature date | Time | Current block | Autom | Autom
10 | Compacting | Production preparation | 36 | Perform residual moisture control | 404 | Double check - e-Signature | Signature |  | Data Point | e-Sign | No | No | Opt | TBD | Id + PWD | E-signature MES | Date / Time / Name of signer / Comments / Reason | Current block | Manual | Manual
10 | Compacting | Production preparation | 37 | Declare production in kg | 405 | Instruction reference (x2) | Number + Title of the document that describes how to perform moisture control = hyperlink |  | Variable | hyperlink | No | No | Yes | TBD | Hyperlink of the document + Document ID | Call the right document | N° + Title of the document (with a hyperlink to the document) | Current Block | Autom | Autom
10 | Compacting | Production preparation | 37 | Declare production in kg | 406 | Product batch number | Product batch number |  | Data Point | Num | No | No | Yes | Previous block | Product batch number | N/A | Product batch number | Current Block | Autom | Autom
10 | Compacting | Production preparation | 37 | Declare production in kg | 407 | SAP Code | SAP Code |  | Data Point | Num | No | No | Yes | Previous block | SAP Code | N/A | SAP Code | Current Block | Autom | Autom
10 | Compacting | Production preparation | 37 | Declare production in kg | 408 | Quantity manufactured per container | Quantity manufactured per container |  | Data Point | Num | Yes | Yes | Yes | Previous block (weighting block) | Quantity manufactured in kg | N/A | Quantity manufactured in kg | Current Block + SAP (quantity + HU number) | Autom | Autom
10 | Compacting | Production preparation | 37 | Declare production in kg | 409 | Container ID | Container ID |  | Data Point | Num | No | No | Yes | SAP | Container ID | N/A | Container ID | Current Block | Autom | Autom
10 | Compacting | Production preparation | 37 | Declare production in kg | 410 | Declaration date | Declaration date |  | Data Point | Date | Yes | No | Yes | Current Block | Container ID | Record date of container declaration | Declaration date | Current Block | Autom | Autom
10 | Compacting | Production preparation | 37 | Declare production in kg | 411 | Declaration time | Declaration time |  | Data Point | Time | Yes | Yes | Yes | Current Block | Container ID | Record time of container declaration | Declaration time | Current Block | Autom | Autom
10 | Compacting | Production preparation | 37 | Declare production in kg | 412 | Total quantity manufactured | Total quantity manufactured |  | Data Point | Num | Yes | Yes | Yes | Current Block | Quantity manufactured in kg for each container ID | Sum quantity manufactured in kg for all container ID | Total quantity manufactured | Current block + SAP | Autom | Autom
10 | Compacting | Production preparation | 37 | Declare production in kg | 413 | Date - Commitment | Date of the commitment (optional) |  | Data Point | Date | No | No | Opt | MES | E-signature MES | MES uses system date to save the signature date | Time | Current block | Autom | Autom
10 | Compacting | Production preparation | 37 | Declare production in kg | 414 | Time - Commitment | Time of the commitment (optional) |  | Data Point | Time | No | No | Opt | MES | E-signature MES | MES uses system date to save the signature date | Time | Current block | Autom | Autom
10 | Compacting | Production preparation | 37 | Declare production in kg | 415 | e-Signature - Commitment | Signature of the operator (optional) |  | Data Point | e-Sign | No | No | Opt | TBD | Id + PWD | E-signature MES | Date / Time / Name of signer / Comments / Reason | Current block | Manual | Manual
10 | Compacting | Production preparation | 37 | Declare production in kg | 416 | Double check - date | Date of the verification (optional) |  | Data Point | Date | No | No | Opt | MES | E-signature MES | MES uses system date to save the signature date | Time | Current block | Autom | Autom
10 | Compacting | Production preparation | 37 | Declare production in kg | 417 | Double check - time | Time of the verification (optional) |  | Data Point | Time | No | No | Opt | MES | E-signature MES | MES uses system date to save the signature date | Time | Current block | Autom | Autom
10 | Compacting | Production preparation | 37 | Declare production in kg | 418 | Double check - e-Signature | Signature |  | Data Point | e-Sign | No | No | Opt | TBD | Id + PWD | E-signature MES | Date / Time / Name of signer / Comments / Reason | Current block | Manual | Manual
10 | Compacting | Line clearance | 38 | Perform production area clearance and cleaning | 419 | Area ID | The identification number of the production area / room |  | Data Point | Text | No | No | Yes | MES | Recipe | Call area ID number (scan, drop list or from recipe) for the recipe step | Area ID number | Current block | Autom | Autom
10 | Compacting | Line clearance | 38 | Perform production area clearance and cleaning | 420 | Date - Commitment | Date of the commitment |  | Data Point | Date | No | No | Yes | MES | E-signature MES | MES uses system date to save the signature date | Date | Current Block | Autom | Autom
10 | Compacting | Line clearance | 38 | Perform production area clearance and cleaning | 421 | Time - Commitment | Time of the commitment |  | Data Point | Time | No | No | Yes | MES | E-signature MES | MES uses system date to save the signature time | Time | Current Block | Autom | Autom
10 | Compacting | Line clearance | 38 | Perform production area clearance and cleaning | 422 | e-Signature - Commitment | e-Signature of the commitment |  | Data Point | e-Sign | No | No | Yes | MES | Operator login / Password / Comment | E-signature MES | Date / Time / Name of operator / Comments / reason | Current Block | Manual | Manual
10 | Compacting | Line clearance | 38 | Perform production area clearance and cleaning | 423 | Instruction ref | Number + Title of the document that describes how to do the area clearance and cleaning = hyperlink |  | Variable | hyperlink | No | No | Yes | TBD | Hyperlink of the document + Document ID | Call the right document | N° + Title of the document (with a hyperlink to the document) | Current Block | Autom | Autom
10 | Compacting | Line clearance | 39 | Perform line clereance per area | 424 | Workstation name & ID | Unique Name (= Description) |  | Variable | Text | No | No | Yes | Recipe / Previous block | Workstation ID | Define Workstation Name from Workstation ID | Workstation_Name & ID | Current block | Autom | Autom
10 | Compacting | Line clearance | 39 | Perform line clereance per area | 425 | Procedure ref (X2) | Number + Title of the document that describes how to do the Phase = hyperlink |  | Variable | hyperlink | No | No | Yes | TBD | Hyperlink of the document + Document ID | Call the right document | N°_Title of the document | Current block | Autom | Autom
10 | Compacting | Line clearance | 39 | Perform line clereance per area | 426 | Line clearance type | The type of line clerance to be performed |  | Data Point | Text | No | No | Yes | Manual | Batch N-1 + Local SOP | N/A | Line clearance type Batch N | Other block | Manual | Manual
10 | Compacting | Line clearance | 39 | Perform line clereance per area | 427 | Chose an element (x4) | Selection of 1 of 4 area to verify (4 different area) |  | Variable | Text | No | No | Yes | TBD | According Workstation & Line clearance Type | Call the correct order of the areas to be cleaned | Area name to be cleaned | Current block | Autom | Autom
10 | Compacting | Line clearance | 39 | Perform line clereance per area | 428 | List of critical points (x4) | List of critical points to be verified for 1 area |  | Variable | Text | No | No | Yes | TBD | According Workstation & Area | Call the list of critical points according area to be cleaned | List of critical points for 1 area | Current block | Autom | Autom
10 | Compacting | Line clearance | 39 | Perform line clereance per area | 429 | Begenning Element 1 - Barcode conformity | Conformity of the first scan |  | Data Point | Conf | No | No | Yes | Scan | Point barcode number 1 | Check if barcode number VS expected barcode number | C / NC | Current block | Scan | Scan
10 | Compacting | Line clearance | 39 | Perform line clereance per area | 430 | Element 1 - Beginning date | Date of the first scan |  | Data Point | Date | No | No | Yes | Same Block | Point barcode number 1 | Call date of scan 1 | Front of equipment - Beginning date | Current block | Scan | Scan
10 | Compacting | Line clearance | 39 | Perform line clereance per area | 431 | Element 1 - Beginning time | Time of the first scan |  | Data Point | Time | No | No | Yes | Same Block | Point barcode number 1 | Call time of scan 1 | Front of equipment - Beginning time | Current block | Scan | Scan
10 | Compacting | Line clearance | 39 | Perform line clereance per area | 432 | End Element 1 - Barcode conformity | Conformity of the second scan |  | Data Point | Conf | No | No | Yes | Scan | Point barcode number 2 | Check if barcode number VS expected barcode number | C / NC | Current block | Scan | Scan
10 | Compacting | Line clearance | 39 | Perform line clereance per area | 433 | End Element 2 - Barcode conformity | Conformity of the second scan |  | Data Point | Conf | No | No | Yes | Scan | Point barcode number 2 | Check if barcode number VS expected barcode number | C / NC | Current block | Scan | Scan
10 | Compacting | Line clearance | 39 | Perform line clereance per area | 434 | End Element 3 - Barcode conformity | Conformity of the third scan |  | Data Point | Conf | No | No | Yes | Scan | Point barcode number 3 | Check if barcode number VS expected barcode number | C / NC | Current block | Scan | Scan
10 | Compacting | Line clearance | 39 | Perform line clereance per area | 435 | End Element 4 - Barcode conformity | Conformity of the fourth scan |  | Data Point | Conf | No | No | Yes | Scan | Point barcode number 4 | Check if barcode number VS expected barcode number | C / NC | Current block | Scan | Scan
10 | Compacting | Line clearance | 39 | Perform line clereance per area | 436 | Element 4 - End date | Date of the Fourth scan |  | Data Point | Date | No | No | Yes | Same Block | Point barcode number 4 | Call date of scan 4 | Back environment - End date | Current block | Scan | Scan
10 | Compacting | Line clearance | 39 | Perform line clereance per area | 437 | Element 4 - End time | Time of the fourth scan |  | Data Point | Time | No | No | Yes | Same Block | Point barcode number 4 | Call time of scan 4 | Back environment - End time | Current block | Scan | Scan
10 | Compacting | Line clearance | 39 | Perform line clereance per area | 438 | Time spec | Specification of duration of line clearance realisation |  | Variable | Num | No | Yes | Yes | TBD | According Workstation & Line clearance Type | Call the duration specification | Duration specification | Current block | Autom | Autom
10 | Compacting | Line clearance | 39 | Perform line clereance per area | 439 | Conformity - timing | Conformity between Time spec & Duration of line clearance realisation |  | Data Point | Conf | No | No | Yes | Same Block | Beginning time & End time | Calculate time difference between end and beginning + Compare to Time Spec and conclude to a conformity | C / NC | Current block + Exception WF | Autom | Autom
10 | Compacting | Line clearance | 39 | Perform line clereance per area | 440 | Conformity - clearance | Conformity manuelle according SOP |  | Data Point | Conf | No | No | Yes | Manual | All previous conformity | N/A | C / NC | Current block + Exception WF | Manual | Manual
10 | Compacting | Line clearance | 39 | Perform line clereance per area | 441 | e-Signature - Commitment | Signature of the operator |  | Data Point | e-Sign | No | No | Yes | TBD | Id + PWD (Performer) | E-signature MES | Date / Time / Name of signer / Comments / Reason | Current block | Manual | Manual
10 | Compacting | End of batch | 40 | Count scrapped units per category | 442 | Category 1 | List of reasons why a unit might be scrapped/put to waste |  | Variable | Text | No | No | Yes | TBD : Must be configurable via a local recovery rule | Depend on Equipment or product | Call Variable column G | Variable column G | Current block | Autom | Autom
10 | Compacting | End of batch | 40 | Count scrapped units per category | 443 | Quantity (A) | For this inspection, the quantity of defects encountered for the specified category |  | Data Point | Num | No | No | Yes | Manual | Quantity of defects | Record the quantity of defects | Quantity of defects | Current block | Manual | Manual
10 | Compacting | End of batch | 40 | Count scrapped units per category | 444 | Total quantity (B) | For all inspections, the quantity of defects encountered for the specified category |  | Data Point | Num | No | No | Yes | MES | Quantity of defects | Sum all entered quantities for 1 categories (counter) | Total quantity of defects for 1 category | Current block | Autom | Autom
10 | Compacting | End of batch | 40 | Count scrapped units per category | 445 | Total (ΣB) | For all inspections, the quantity of defects encountered for all categories |  | Data Point | Num | No | No | Yes | MES | Total quantity of defects for 1 category | Sum all total quantities for all categories | Total quantity of defects for all categories | Current block | Autom | Autom
10 | Compacting | End of batch | 40 | Count scrapped units per category | 446 | Date - Commitment | Date of the commitment |  | Data Point | Date | No | No | Opt | MES | E-signature MES | MES uses system date to save the signature date | Date | Current block | Autom | Autom
10 | Compacting | End of batch | 40 | Count scrapped units per category | 447 | Time - Commitment | Time of the commitment |  | Data Point | Time | No | No | Opt | MES | E-signature MES | MES uses system date to save the signature time | Time | Current block | Autom | Autom
10 | Compacting | End of batch | 40 | Count scrapped units per category | 448 | e-Signature - Commitment | Signature of the operator |  | Data Point | e-Sign | No | No | Opt | TBD | Operator login / Password / Comment | E-signature MES | Date / Time / Name of operator / Comments / reason | Current block | Manual | Manual
10 | Compacting | End of batch | 41 | Calculate yield | 449 | Instruction reference (x2) | Number + Title of the document = hyperlink |  | Variable | hyperlink | No | No | Yes | TBD | Hyperlink of the document + Document ID | Call the right document | N° + Title of the document (with a hyperlink to the document) | Current Block | Autom | Autom
10 | Compacting | End of batch | 41 | Calculate yield | 450 | Specifications min | Variable column G |  | Variable | Num | Yes | Yes | Yes | TBD : Must be configurable via a local recovery rule | Depend Equipement and product | Call Variable column G | Variable column G | Current block | Autom | Autom
10 | Compacting | End of batch | 41 | Calculate yield | 451 | Specifications max | Variable column G |  | Variable | Num | Yes | Yes | Yes | TBD : Must be configurable via a local recovery rule | Depend Equipement and product | Call Variable column G | Variable column G | Current block | Autom | Autom
10 | Compacting | End of batch | 41 | Calculate yield | 452 | Yield result | Variable column G |  | Data Point | Num | Yes | Yes | Yes | MES | Net weight, theoretical weight | Calculate Net weight / theoretical weight *100 | Yield result | Current block | Autom | Autom
10 | Compacting | End of batch | 41 | Calculate yield | 453 | Conformity | Yields conformity |  | Data Point | Conf | No | No | Yes | MES | Yiel result | Yiel result vs specification | Conformity | Current Block or Exception WF | Autom | Autom
10 | Compacting | End of batch | 41 | Calculate yield | 454 | Date of the commitment | Signature of the operator |  | Data Point | Date | No | No | Yes | N/A | N/A | Autom with Operator signature | N/A | Current Block | Autom | Autom
10 | Compacting | End of batch | 41 | Calculate yield | 455 | Time of the commitment | Time of the commitment |  | Data Point | Time | No | No | Yes | N/A | N/A | Autom with Operator signature | N/A | Current Block | Autom | Autom
10 | Compacting | End of batch | 41 | Calculate yield | 456 | Signature of the operator | Signature of the operator |  | Data Point | e-sign | No | No | Yes | MES | Operator login / Password / Comment | See Rules XX | Date / Time / Name of operator / Comments | Current Block | Manual | Manual
12 | Packaging | Set Up eBR | 1 | Set Up eBR | 1 | Process Order number | [Nb_PO] |  | Data Point | Text | No | No | Yes | SAP | Process Order number | Call Process Order number | Process Order number | Other block | Autom |  | N/A | N/A | MES - Module
12 | Packaging | Set Up eBR | 1 | Set Up eBR | 2 | Product Name | [Product_Name] |  | Data Point | Text | No | No | Yes | TBD | Product Name | Call Product Name | Product Name | Other block | Autom |  | N/A | N/A | MES - Module
12 | Packaging | Set Up eBR | 1 | Set Up eBR | 3 | Product specification sheet reference | [Spec_sheet_ref] |  | Data Point | Text | No | No | Yes | SAP | Product specification sheet reference | Call Product specification sheet reference | Product specification sheet reference | Other block | Autom |  | ? | N/A | MES - Module
12 | Packaging | Set Up eBR | 1 | Set Up eBR | 4 | Article Code | [Article_Code] |  | Data Point | Text | No | No | Yes | SAP | Article Code | Call Article Code | Article Code | Other block | Autom |  | ? | N/A | MES - Module
12 | Packaging | Set Up eBR | 1 | Set Up eBR | 5 | Pharmaceutical form | [Pharma_form] |  | Data Point | Text | No | No | Yes | SAP | Pharmaceutical form | Call Pharmaceutical form | Pharmaceutical form | Other block | Autom |  | ? | N/A | MES - Module
12 | Packaging | Set Up eBR | 1 | Set Up eBR | 6 | Dosage | [Dosing] |  | Data Point | Text | No | No | Yes | SAP | Dosage | Call Dosage | Dosage | Other block | Autom |  | ? | N/A | MES - Module
12 | Packaging | Set Up eBR | 1 | Set Up eBR | 7 | Pack size | [Pack_size] |  | Data Point | Text | No | No | Yes | SAP | Pack size | Call Pack size | Pack size | Other block | Autom |  | ? | N/A | MES - Module
12 | Packaging | Set Up eBR | 1 | Set Up eBR | 8 | Destination country | [Country] |  | Data Point | Text | No | No | Yes | SAP | Destination country | Call Destination country | Destination country | Other block | Autom |  | ? | N/A | MES - Module
12 | Packaging | Set Up eBR | 1 | Set Up eBR | 9 | Packaging line | [Ref_Line] |  | Data Point | Text | No | No | Yes | SAP | Packaging line | Call Packaging line | Packaging line | Other block | Autom |  | ? | N/A | MES - Module
12 | Packaging | Set Up eBR | 1 | Set Up eBR | 10 | Line status | [Line_Status] |  | Data Point | Text | No | No | Yes | SAP | Line status | Call Line status | Line status | Other block | Autom |  | ? | N/A | MES - Module
12 | Packaging | Set Up eBR | 1 | Set Up eBR | 11 | Batch number n-1 | [Batch_Nb_n-1] |  | Data Point | Text | No | No | Yes | SAP or MES | Batch number n-1 | Call Batch number n-1 | Batch number n-1 | Other block | Autom |  | ? | N/A | MES - Module
12 | Packaging | Set Up eBR | 1 | Set Up eBR | 12 | Batch number | [Batch_Nb] |  | Data Point | Text | No | No | Yes | SAP | Batch number | Call Batch number | Batch number | Other block | Autom |  | ? | N/A | MES - Module
12 | Packaging | Set Up eBR | 1 | Set Up eBR | 13 | Client Batch number | [Batch_Nb_Client] |  | Data Point | Text | No | No | Yes | SAP | Client Batch number | Call Client Batch number | Client Batch number | Other block | Autom |  | ? | N/A | MES - Module
12 | Packaging | Set Up eBR | 1 | Set Up eBR | 14 | Manufacturing date | [Manufacturing_Date] |  | Data Point | Text | No | No | Yes | SAP | Manufacturing date | Call Manufacturing date | Manufacturing date | Other block | Autom |  | ? | N/A | MES - Module
12 | Packaging | Set Up eBR | 1 | Set Up eBR | 15 | Expiration date | [Expiry_Date] |  | Data Point | Text | No | No | Yes | SAP | Expiration date | Call Expiration date | Expiration date | Other block | Autom |  | ? | N/A | MES - Module
12 | Packaging | Set Up eBR | 1 | Set Up eBR | 16 | Quantity to package | [Quantity_bulk] |  | Data Point | Text | No | No | Yes | SAP | Quantity to package | Call Quantity to package | Quantity to package | Other block | Autom |  | ? | N/A | MES - Module
12 | Packaging | Set Up eBR | 1 | Set Up eBR | 17 | Serialization | [Yes/No] |  | Data Point | Text | No | No | Yes | SAP | Serialization | Call Serialization | [Yes/No] | Other block | Autom |  | ? | N/A | MES - Module
12 | Packaging | Set Up eBR | 1 | Set Up eBR | 18 | Aggregation Box | [Yes/No] |  | Data Point | Text | No | No | Yes | SAP | Aggregation Box | Call Aggregation Box | [Yes/No] | Other block | Autom |  | ? | N/A | MES - Module
12 | Packaging | Set Up eBR | 1 | Set Up eBR | 19 | Aggregation Palette | [Yes/No] |  | Data Point | Text | No | No | Yes | SAP | Aggregation Palette | Call Aggregation Palette | [Yes/No] | Other block | Autom |  | ? | N/A | MES - Module
12 | Packaging | Set Up eBR | 1 | Set Up eBR | 20 | Vignette | [Yes/No] |  | Data Point | Text | No | No | Yes | SAP | Vignette | Call Vignette | [Yes/No] | Other block | Autom |  | ? | N/A | MES - Module
12 | Packaging | Set Up eBR | 1 | Set Up eBR | 21 | SASL | [Yes/No] |  | Data Point | Text | No | No | Yes | SAP | SASL | Call SASL | [Yes/No] | Other block | Autom |  | ? | N/A | MES - Module
12 | Packaging | Set Up eBR | 1 | Set Up eBR | 22 | TOR packaging specification | [Packaging_spec] |  | Data Point | Text | No | No | Yes | SAP | TOR packaging specification | Call TOR packaging specification | TOR packaging specification | Other block | Autom |  | ? | N/A | MES - Module
12 | Packaging | Set Up eBR | 1 | Set Up eBR | 23 | Palletization plan | [Packaging_spec] |  | Data Point | Text | No | No | Yes | TBD | Palletization plan | Call Palletization plan | Palletization plan | Other block | Autom |  | ? | N/A | MES - Module
12 | Packaging | Operators traceability | 2 | Record operators | 24 | Name | Name and surname of operator |  | Data Point | Text | No | No | Yes | MES or active directory | User number | Call name | Name | Current block | Autom |  | N/A | N/A | Master Sol prep
12 | Packaging | Operators traceability | 2 | Record operators | 25 | e-Signature | Signature of the operator |  | Data Point | e-Sign | No | No | Yes | TBD | Id + PWD | E-signature MES | Date / Hour / Name | Current block | Manual |  | N/A | N/A | Master Sol prep
12 | Packaging | Operators traceability | 3 | Record operators and training status | 26 | Habilitation conformity | To be define by site |  | Data Point | Conf | No | No | Yes | TBD | TBD | TBD | TBD | TBD | Manual |  | N/A | N/A | (HS – Block editing)
12 | Packaging | Operators traceability | 3 | Record operators and training status | 27 | Name | Name and surname of operator |  | Data Point | Text | No | No | Yes | MES or active directory | User number | Call name | Name | Current block | Manual |  | N/A | N/A | (HS – Block editing)
12 | Packaging | Operators traceability | 3 | Record operators and training status | 28 | e-Signature | Signature of the operator |  | Data Point | e-Sign | No | No | Yes | TBD | Id + PWD | E-signature MES | Date / Hour / Name | Current block | Manual |  | N/A | N/A | (HS – Block editing)
12 | Packaging | Quality comments | 4 | Record Initial comments | 29 | Comments | Quality comment at the begining of the batch |  | Data Point | Text | No | No | Yes | Manual | Comments | N/A | Comments | Current block | Manual |  | N/A | available for consultation throughout the batch | Master Sol prep
12 | Packaging | Quality comments | 4 | Record Initial comments | 30 | QA, MTech or Supervisor signature : e-Signature | Signature of the redactor of the comments |  | Data Point | e-Sign | no | no | Yes | TBD | Id + PWD | E-signature MES | Date / Hour / Name | Current block | Manual |  | N/A | N/A | Master Sol prep
12 | Packaging | Line clearance verification | 5 | Verify line clearance | 31 | Workstation ID & name | Unique Name (= Description) |  | Variable | Text | No | No | Yes | Recipe / Previous block | Workstation ID | Define Workstation Name from Workstation ID | Workstation_Name & ID | Current block | Autom |  | N/A | N/A | 1
12 | Packaging | Line clearance verification | 5 | Verify line clearance | 32 | Procedure ref (X2) | Number + Title of the document that describes how to do the Phase = hyperlink |  | Variable | hyperlink | No | No | Yes | TBD | Hyperlink of the document + Document ID | Call the right document | N°_Title of the document | Current block | Autom |  | Yes | N/A | 1
12 | Packaging | Line clearance verification | 5 | Verify line clearance | 33 | Line clearance type | The type of line clerance to be verified |  | Data Point | Text | No | No | Yes | Recipe / Previous block | Line clearance type for batch N-1 | Call line clearance type for batch N-1 | Line clearance type for batch N-1 | Current block | Autom |  | N/A | N/A | 1
12 | Packaging | Line clearance verification | 5 | Verify line clearance | 34 | Chose an element (x4) | Selection of 1 of 4 area to verify (4 different area) |  | Variable | Text | No | No | Yes | TBD | According Workstation & Line clearance Type | Call the correct order of the areas to be verified | Area name to be verified | Current block | Autom |  | Yes : Front of equipment - Back of equipment - Front of environment - Back of environment | N/A | 0.5
12 | Packaging | Line clearance verification | 5 | Verify line clearance | 35 | List of critical points (x4) | List of critical points to be verified for 1 area |  | Variable | Text | No | No | Yes | TBD | According Workstation & Area | Call the list of critical points according area to be verified | List of critical points for 1 area | Current block | Autom |  | Yes : Front of equipment - Back of equipment - Front of environment - Back of environment and for each Workstation | N/A | 0.5
12 | Packaging | Line clearance verification | 5 | Verify line clearance | 36 | Begenning Element 1 - Barcode conformity | Conformity of the first scan |  | Data Point | Conf | No | No | Yes | Scan | Point barcode number 1 | Check if barcode number VS expected barcode number | C / NC | Current block | Scan |  | N/A | N/A | 0.5
12 | Packaging | Line clearance verification | 5 | Verify line clearance | 37 | Element 1 - Beginning date | Date of the first scan |  | Data Point | Date | No | No | Yes | Same Block | Point barcode number 1 | Call date of scan 1 | Front of equipment - Beginning date | Current block | Scan |  | N/A | N/A | 1
12 | Packaging | Line clearance verification | 5 | Verify line clearance | 38 | Element 1 - Beginning time | Time of the first scan |  | Data Point | Time | No | No | Yes | Same Block | Point barcode number 1 | Call time of scan 1 | Front of equipment - Beginning time | Current block | Scan |  | N/A | N/A | 1
12 | Packaging | Line clearance verification | 5 | Verify line clearance | 39 | End Element 1 - Barcode conformity | Conformity of the second scan |  | Data Point | Conf | No | No | Yes | Scan | Point barcode number 2 | Check if barcode number VS expected barcode number | C / NC | Current block | Scan |  | N/A | N/A | 0.5
12 | Packaging | Line clearance verification | 5 | Verify line clearance | 40 | End Element 2 - Barcode conformity | Conformity of the third scan |  | Data Point | Conf | No | No | Yes | Scan | Point barcode number 3 | Check if barcode number VS expected barcode number | C / NC | Current block | Scan |  | N/A | N/A | 0.5
12 | Packaging | Line clearance verification | 5 | Verify line clearance | 41 | End Element 3 - Barcode conformity | Conformity of the fourth scan |  | Data Point | Conf | No | No | Yes | Scan | Point barcode number 4 | Check if barcode number VS expected barcode number | C / NC | Current block | Scan |  | N/A | N/A | 0.5
12 | Packaging | Line clearance verification | 5 | Verify line clearance | 42 | End Element 4 - Barcode conformity | Conformity of the fourth scan |  | Data Point | Conf | No | No | Yes | Scan | Point barcode number 4 | Check if barcode number VS expected barcode number | C / NC | Current block | Scan |  | N/A | N/A | 0.5
12 | Packaging | Line clearance verification | 5 | Verify line clearance | 43 | Element 4 - End date | Date of the Fourth scan |  | Data Point | Date | No | No | Yes | Same Block | Point barcode number 4 | Call date of scan 4 | Back environment - End date | Current block | Scan |  | N/A | N/A | 1
12 | Packaging | Line clearance verification | 5 | Verify line clearance | 44 | Element 4 - End time | Time of the fourth scan |  | Data Point | Time | No | No | Yes | Same Block | Point barcode number 4 | Call time of scan 4 | Back environment - End time | Current block | Scan |  | N/A | N/A | 1
12 | Packaging | Line clearance verification | 5 | Verify line clearance | 45 | Time spec | Specification of duration of line clearance verification |  | Variable | Num | No | Yes | Yes | TBD | According Workstation & Line clearance Type | Call the duration specification | Duration specification | Current block | Autom |  | N/A | N/A | 1
12 | Packaging | Line clearance verification | 5 | Verify line clearance | 46 | Conformity - timing | Conformity between Time spec & Duration of line clearance verification |  | Data Point | Conf | No | No | Yes | Same Block | Beginning time & End time | Calculate time difference between end and beginning + Compare to Time Spec and conclude to a conformity | C / NC | Current block + Exception WF | Autom |  | N/A | N/A | 1
12 | Packaging | Line clearance verification | 5 | Verify line clearance | 47 | Conformity - clearance | Conformity manuelle according SOP |  | Data Point | Conf | No | No | Yes | Manual | All previous conformity | N/A | C / NC | Current block + Exception WF | Manual |  | N/A | N/A | 1
12 | Packaging | Line clearance verification | 5 | Verify line clearance | 48 | Verifying operator Signature | Signature of the Verifying operator |  | Data Point | e-Sign | no | no | Yes | Recipe / Previous block | Id + PWD (Checker + Verificator) | E-signature MES Check if operator is different from Verification and Control line clearance for batch N | C/NC | Current block + Exception WF | Manual |  | N/A | N/A | 1
12 | Packaging | Start of batch | 6 | Record defog | 49 | Defog specification with unit | Specification of Defog (duration) |  | Variable | Num | Yes | Yes | Yes | TBD : Must be configurable via a local recovery rule | Depend on product | Call Variable column G | Variable column G | Current block | Autom |  | Yes | N/A | 1
12 | Packaging | Start of batch | 6 | Record defog | 50 | Start time of defog | Start time of defog |  | Data Point | date & time | Yes | Yes | Yes | MES | Start time of defog | N/A | Start time of defog | Current block | Manual |  | Yes | N/A | 1
12 | Packaging | Start of batch | 6 | Record defog | 51 | End time of defog | End time of defog |  | Data Point | date & time | Yes | Yes | Yes | MES | End time of defog | N/A | End time of defog | Current block | Manual |  | Yes | N/A | 1
12 | Packaging | Start of batch | 6 | Record defog | 52 | Conformity | The conformity between duration of defog and specification |  | Data Point | Conf | No | No | Yes | Current block | Time out of warehouse & Start time of packaging | Calculate difference between 2 times and check VS specification | C/NC | Current block + Exception WF | Autom |  | N/A | N/A | 1
12 | Packaging | Start of batch | 7 | Control SFP delivery | 53 | Instruction ref | Number + Title of the document that describes how to do the Phase = hyperlink |  | Variable | hyperlink | No | No | Yes | TBD | Hyperlink of the document + Document ID | Call the right document | N°_Title of the document | Current block | Autom |  | Yes | N/A | 1
12 | Packaging | Start of batch | 7 | Control SFP delivery | 54 | SFP SAP code (Container ID) | Identification number of the container of the SFP |  | Data Point | Num | No = Entier | No | Yes | Scan | Container barcode | Call Container number | Container number | Other block | Scan |  | N/A | N/A | 1
12 | Packaging | Start of batch | 7 | Control SFP delivery | 55 | Number of received units (R ) | The quantity received on the container |  | Data Point | Num | No = Entier | No | Yes | Same Block | Container number | Call the quantity of the container the quantity must be summed throughout the batch ( R ) | Quantity | Other block | Autom |  | N/A | Counter SFP ( R ) | 1
12 | Packaging | Start of batch | 7 | Control SFP delivery | 56 | SFP Conformity | The conformity of the reception |  | Data Point | Conf | no | no | Yes | Same Block | Container number | Check versus BOM (reference) + versus SAP status = Rules XX = Raw material conformity is checked with: reference (+ batch number) conformity with BOM + SAP status conformity : Date expiration + ERP Status | C/NC | Current block + Exception WF | Autom |  | N/A | N/A | 1
12 | Packaging | Start of batch | 7 | Control SFP delivery | 57 | Product Name | The name of the SFP |  | Variable | Text | No | No | Yes | TBD | Depend on WO | Call Variable column G | Variable column G | Current block | Autom |  | N/A | N/A | 1
12 | Packaging | Start of batch | 7 | Control SFP delivery | 58 | Conformity | The conformity : - the Seal number / Tamper evident conformity and - the quantity received |  | Data Point | Conf | No | No | Yes | Manual | According Local SOP | N/A | C/NC | Current block + Exception WF | Manual |  | N/A | N/A | 1
12 | Packaging | Start of batch | 8 | Record TOR | 59 | Instruction ref | Number + Title of the document that describes how to do the Phase = hyperlink |  | Variable | hyperlink | No | No | Yes | TBD | Hyperlink of the document + Document ID | Call the right document | N°_Title of the document | Current block | Autom |  | Yes | N/A | 1
12 | Packaging | Start of batch | 8 | Record TOR | 60 | Total TOR specification | Specification Of the Total TOR of the product |  | Variable | Num | No | No | Yes | TBD | Depend on product | Call Variable column G | Variable column G | Current block | Autom |  | N/A | A script could be use to handle calculation Hours / minute | 1
12 | Packaging | Start of batch | 8 | Record TOR | 61 | Real TOR value from previous steps | Real TOR value from previous steps |  | Data Point | Num | No | No | Yes | Manual | According Local SOP | N/A | Real TOR value from previous steps | Current block | Manual |  | N/A | A script could be use to handle calculation Hours / minute | 1
12 | Packaging | Start of batch | 8 | Record TOR | 62 | Remaining TOR | Calculate difference between 2 TOR values |  | Data Point | Num | Yes | Yes | Yes | Current Block | TOR specification & Real TOR value | Calculate difference between 2 times | Remaining TOR | MES | Autom |  | Yes | A script could be use to handle calculation Hours / minute | 1
12 | Packaging | Start of batch | 9 | Control packaging item delivery | 63 | Instruction ref | Number + Title of the document that describes how to do the Phase = hyperlink |  | Variable | hyperlink | No | No | Yes | TBD | Hyperlink of the document + Document ID | Call the right document | N°_Title of the document | Current block | Autom |  | Yes | N/A | 1
12 | Packaging | Start of batch | 9 | Control packaging item delivery | 64 | Packaging item | Name of the packaging item |  | Variable | Text | No | No | Yes | TBD : Must be configurable via a local recovery rule | Depend on product | Call Variable column G | Variable column G | Current block | Autom |  | N/A | The script allowing to deterbased on phase and sequence mis missing ine SAP code (to show to the operator) | 0.5
12 | Packaging | Start of batch | 9 | Control packaging item delivery | 65 | Packaging item SAP Code (Container ID) | Container ID of the packaging item |  | Data Point | Num | No = Entier | No | Yes | Scan | Packaging item barcode | Call article code | Article code | Current block | Scan |  | N/A | N/A | 1
12 | Packaging | Start of batch | 9 | Control packaging item delivery | 66 | Conformity - packaging item | The conformity of the reception |  | Data Point | Num | No = Entier | No | Yes | No | Packaging item barcode | Check versus BOM (reference) + versus SAP status = Rules XX = Raw material conformity is checked with: reference (+ batch number) conformity with BOM + SAP status conformity : Date expiration + ERP Status | C/NC | Current block + Exception WF | Scan |  | N/A | N/A | 1
12 | Packaging | Start of batch | 9 | Control packaging item delivery | 67 | Number of received units (I) (E ) | The quantity received on the container |  | Data Point | Conf | no | no | Yes | Same Block | Packaging item barcode | Call the quantity of the container the quantity must be summed throughout the batch (I &E) | Quantity | Other block | Scan |  | N/A | Counter SFP ( E & I ) | 1
12 | Packaging | Start of batch | 11 | Control sealed packaging item delivery | 68 | Instruction ref | Number + Title of the document that describes how to do the Phase = hyperlink |  | Variable | hyperlink | No | No | Yes | TBD | Hyperlink of the document + Document ID | Call the right document | N°_Title of the document | Current block | Autom |  | Yes | N/A | 1
12 | Packaging | Start of batch | 11 | Control sealed packaging item delivery | 69 | Packaging item | Name of the packaging item |  | Variable | Text | No | No | Yes | TBD : Must be configurable via a local recovery rule | Depend on product | Call Variable column G | Variable column G | Current block | Autom |  | N/A | N/A | 1
12 | Packaging | Start of batch | 11 | Control sealed packaging item delivery | 70 | Packaging item SAP Code (Container ID) | Container ID of the packaging item |  | Data Point | Num | No = Entier | No | Yes | Scan | Packaging item barcode | Call article code | Article code | Current block | Scan |  | N/A | N/A | 1
12 | Packaging | Start of batch | 11 | Control sealed packaging item delivery | 71 | Packaging item conformity | The conformity of the reception |  | Data Point | Conf | No | No | Yes | Same Block | Packaging item barcode | Check versus BOM (reference) + versus SAP status = Rules XX = Raw material conformity is checked with: reference (+ batch number) conformity with BOM + SAP status conformity : Date expiration + ERP Status | C/NC | Current block + Exception WF | Scan |  | N/A | The script allowing to deterbased on phase and sequence mis missing ine SAP code (to show to the operator) | 0.5
12 | Packaging | Start of batch | 11 | Control sealed packaging item delivery | 72 | Number of received units (I) (E ) | The quantity received on the container |  | Data Point | Num | No = Entier | no | Yes | Same Block | Packaging item barcode | Call the quantity of the container the quantity must be summed throughout the batch (I &E) | Quantity | Other block | Scan |  | N/A | Counter SFP ( E & I ) | 1
12 | Packaging | Start of batch | 11 | Control sealed packaging item delivery | 73 | Conformity - seal number | The conformity between the real seal number and the theorical seal number |  | Data Point | Conf | No | No | Yes | Manual | According Local SOP | N/A | C/NC | Current block + Exception WF | Manual |  | N/A | N/A | 1
12 | Packaging | Start of batch | 10 | Control packaging item delivery and information | 74 | Instruction ref | Number + Title of the document that describes how to do the Phase = hyperlink |  | Variable | hyperlink | No | No | Yes | TBD | Hyperlink of the document + Document ID | Call the right document | N°_Title of the document | Current block | Autom |  | Yes | N/A | (HS – Block editing)
12 | Packaging | Start of batch | 10 | Control packaging item delivery and information | 75 | Packaging item | Name of the packaging item |  | Variable | Text | No | No | Yes | TBD : Must be configurable via a local recovery rule | Depend on product | Call Variable column G | Variable column G | Current block | Autom |  | N/A | N/A | (HS – Block editing)
12 | Packaging | Start of batch | 10 | Control packaging item delivery and information | 76 | Packaging item SAP Code (Container ID) | Container ID of the packaging item |  | Data Point | Num | No = Entier | No | Yes | Scan | Packaging item barcode | Call article code | Article code | Current block | Scan |  | N/A | N/A | (HS – Block editing)
12 | Packaging | Start of batch | 10 | Control packaging item delivery and information | 77 | Batch number | Batch number of the packaging item |  | Data Point | Text | no | no | Yes | Packaging item barcode | Packaging item barcode | Call batch number | Batch number | Current block | Autom |  | N/A | N/A | (HS – Block editing)
12 | Packaging | Start of batch | 10 | Control packaging item delivery and information | 78 | Expiration date | Article code of the packaging item |  | Data Point | Num | No = Entier | No | Yes | Same Block | Packaging item barcode | Call Expiration date | Expiration date | Current block | Autom |  | N/A | N/A | (HS – Block editing)
12 | Packaging | Start of batch | 10 | Control packaging item delivery and information | 79 | Conformity - packaging item reference | The conformity of the reception |  | Data Point | Conf | no | No | Yes | Same Block | Packaging item barcode | Check versus BOM (reference) + versus SAP status = Rules XX = Raw material conformity is checked with: reference (+ batch number) conformity with BOM + SAP status conformity : Date expiration + ERP Status | C/NC | Current block + Exception WF | Scan |  | N/A | N/A | (HS – Block editing)
12 | Packaging | Start of batch | 10 | Control packaging item delivery and information | 80 | Number of received units (I) (E ) | The quantity received on the container |  | Data Point | Num | No = Entier | no | Yes | Same Block | Packaging item barcode | Call the quantity of the container the quantity must be summed throughout the batch (I &E) | Quantity | Other block | Scan |  | N/A | Counter SFP ( E & I ) | (HS – Block editing)
12 | Packaging | Start of batch | 12 | Set/Verify a value in an equipment | 81 | Equipment Name | Unique Name (= Description) |  | Variable | Text | No | No | Yes | TBD | Equipment ID | Define Equipment Name from Equipment ID | Equipment_Name | Current block | Autom |  | N/A | N/A | Master Sol prep
12 | Packaging | Start of batch | 12 | Set/Verify a value in an equipment | 82 | Equipment ID | Unique identification of the equipement |  | Data Point | Text | No | No | Yes | Scan | Equipment ID | N/A | Equipment ID | Current block | Scan |  | N/A | N/A | Master Sol prep
12 | Packaging | Start of batch | 12 | Set/Verify a value in an equipment | 83 | Instruction ref/ product sheet (x2) | Number + Title of the document that describes how to do the Phase = hyperlink |  | Variable | hyperlink | No | No | Yes | TBD | Hyperlink of the document + Document ID | Call the right document | N°_Title of the document | Current block | Autom |  | Yes | N/A | Master Sol prep
12 | Packaging | Start of batch | 12 | Set/Verify a value in an equipment | 84 | Program/Recipe to program | Variable column G |  | Variable | Text | No | No | Yes | TBD : Must be configurable via a local recovery rule | Depend Equipement and product | Call Variable column G | Variable column G | Current block | Autom |  | N/A | N/A | Master Sol prep
12 | Packaging | Start of batch | 12 | Set/Verify a value in an equipment | 85 | Parameter (x2) | Variable column G |  | Variable | Text | No | No | Yes | TBD : Must be configurable via a local recovery rule | Depend Equipement and product | Call Variable column G | Variable column G | Current block | Autom |  | Configuration at each call | N/A | Master Sol prep
12 | Packaging | Start of batch | 12 | Set/Verify a value in an equipment | 86 | Value to program with unit | Variable column G |  | Variable | Num | Yes | Yes | Yes | TBD : Must be configurable via a local recovery rule | Depend Equipement and product | Call Variable column G | Variable column G | Current block | Autom |  | Yes | N/A | Master Sol prep
12 | Packaging | Start of batch | 12 | Set/Verify a value in an equipment | 87 | Min : [XX] [unit] | Variable column G |  | Variable | Num | Yes | Yes | Yes | TBD : Must be configurable via a local recovery rule | Depend Equipement and product | Call Variable column G | Variable column G | Current block | Autom |  | Yes | N/A | Master Sol prep
12 | Packaging | Start of batch | 12 | Set/Verify a value in an equipment | 88 | Max : [XX] [unit] | Variable column G |  | Variable | Num | Yes | Yes | Yes | TBD : Must be configurable via a local recovery rule | Depend Equipement and product | Call Variable column G | Variable column G | Current block | Autom |  | Yes | N/A | Master Sol prep
12 | Packaging | Start of batch | 12 | Set/Verify a value in an equipment | 89 | Value with unit | The value read on the equipment |  | Data Point | Num | Yes | Yes | Yes | Connected equipment Or Manual | Value parametered in the equipment | Catch Value in the equipment (Autom) or Enter Value read in the equipment (manual) | Value read in the equipment | Current block | TBC |  | Manual / Automatic | For connected equipment Manual for not connected equipment | Master Sol prep
12 | Packaging | Start of batch | 12 | Set/Verify a value in an equipment | 90 | Conformity - value | The Conformity bewteen Min & Max Threshold and the Value |  | Data Point | Conf | Yes | Yes | Yes | Same Block | Value + Threshold : Min : [XX] [unit] / Max : [XX] [unit] | Check Value versus Min & Max Threshold | C/NC | Current block + Exception WF | Autom |  | Min : > / >= Max : < / <= | Conformity based on a value | Master Sol prep
12 | Packaging | Start of batch | 12 | Set/Verify a value in an equipment | 91 | Equipment_name | Unique Name (= Description) |  | Variable | Text | No | No | Yes | TBD | Equipment ID | Define Equipment Name from Equipment ID | Equipment_Name | Current block | Autom |  | N/A | N/A | Master Sol prep
12 | Packaging | Start of batch | 12 | Set/Verify a value in an equipment | 92 | Product_Name | Variable column G |  | Variable | Text | No | No | Yes | TBD : Must be configurable via a local recovery rule | Depend Equipement or product | Call Variable column G | Variable column G | Current block | Autom |  | N/A | N/A | Master Sol prep
12 | Packaging | Start of batch | 12 | Set/Verify a value in an equipment | 93 | Date - Commitment | Date of the commitment |  | Data Point | Date | No | No | Yes | MES | E-signature MES | MES uses system date to save the signature date | Time | Current block | Autom |  | N/A | N/A | Master Sol prep
12 | Packaging | Start of batch | 12 | Set/Verify a value in an equipment | 94 | Time - Commitment | Time of the commitment |  | Data Point | Time | No | No | Yes | MES | E-signature MES | MES uses system date to save the signature date | Time | Current block | Autom |  | N/A | N/A | Master Sol prep
12 | Packaging | Start of batch | 12 | Set/Verify a value in an equipment | 95 | e-Signature - Commitment | Signature of the operator |  | Data Point | e-Sign | No | No | Yes | TBD | Id + PWD | E-signature MES | Date / Time / Name of signer / Comments / Reason | Current block | Manual |  | Manual (1 signature) / Automatic (NA) Si necessité ajouter une ligne de vérification en cas manuelle | N/A | Master Sol prep
12 | Packaging | Start of batch | 13 | Set a program / a recipe in an equipment | 96 | Equipment_name (x2) | Unique Name (= Description) |  | Variable | Text | No | No | Yes | TBD | Equipment ID | Define Equipment Name from Equipment ID | Equipment_Name | Current block | Autom |  | N/A | N/A | Master Sol prep
12 | Packaging | Start of batch | 13 | Set a program / a recipe in an equipment | 97 | Equipment ID | Unique identification of the equipement |  | Data Point | Text | No | No | Yes | Scan | Equipment ID barcode | Call Equipment ID | Equipment ID | Current block | Scan |  | N/A | N/A | Master Sol prep
12 | Packaging | Start of batch | 13 | Set a program / a recipe in an equipment | 98 | Instruction ref/ product sheet (x2) | Number + Title of the document that describes how to do the Phase = hyperlink |  | Variable | hyperlink | No | No | Yes | TBD | Hyperlink of the document + Document ID | Call the right document | N°_Title of the document | Current block | Autom |  | Yes | N/A | Master Sol prep
12 | Packaging | Start of batch | 13 | Set a program / a recipe in an equipment | 99 | Program or Recipe _ Name | Variable column G |  | Variable | Text | No | No | Yes | TBD : Must be configurable via a local recovery rule | Depend Equipement or product | Call Variable column G | Variable column G | Current block | Autom |  | N/A | N/A | Master Sol prep
12 | Packaging | Start of batch | 13 | Set a program / a recipe in an equipment | 100 | Product_Name | Variable column G |  | Variable | Text | No | No | Yes | TBD : Must be configurable via a local recovery rule | Depend Equipement or product | Call Variable column G | Variable column G | Current block | Autom |  | N/A | N/A | Master Sol prep
12 | Packaging | Start of batch | 13 | Set a program / a recipe in an equipment | 101 | Date - Commitment | Date of the commitment |  | Data Point | Date | No | No | Yes | MES | E-signature MES | MES uses system date to save the signature date | Time | Current block | Autom |  | N/A | N/A | Master Sol prep
12 | Packaging | Start of batch | 13 | Set a program / a recipe in an equipment | 102 | Time - Commitment | Time of the commitment |  | Data Point | Time | No | No | Yes | MES | E-signature MES | MES uses system date to save the signature date | Time | Current block | Autom |  | N/A | N/A | Master Sol prep
12 | Packaging | Start of batch | 13 | Set a program / a recipe in an equipment | 103 | e-Signature - Commitment | Signature of the operator |  | Data Point | e-Sign | No | No | Yes | TBD | Id + PWD | E-signature MES | Date / Time / Name of signer / Comments / Reason | Current block | Manual |  | N/A | N/A | Master Sol prep
12 | Packaging | Start of batch | 14 | Set a range in an equipment | 104 | Equipment_name (x2) | Unique Name (= Description) |  | Variable | Text | No | No | Yes | TBD | Equipment ID | Define Equipment Name from Equipment ID | Equipment_Name | Current block | Autom |  | N/A | N/A | 0.5
12 | Packaging | Start of batch | 14 | Set a range in an equipment | 105 | Equipment ID | Unique identification of the equipement |  | Data Point | Text | No | No | Yes | Scan | Equipment ID barcode | Call Equipment ID | Equipment ID | Current block | Scan |  | N/A | N/A | 1
12 | Packaging | Start of batch | 14 | Set a range in an equipment | 106 | Instruction ref/ product sheet (x2) | Number + Title of the document that describes how to do the Phase = hyperlink |  | Variable | hyperlink | No | No | Yes | TBD | Hyperlink of the document + Document ID | Call the right document | N°_Title of the document | Current block | Autom |  | Yes | N/A | 1
12 | Packaging | Start of batch | 14 | Set a range in an equipment | 107 | Measure value with unit | Measure Value on equipment with Unit |  | Data Point | Num | Yes | Yes | Yes | Connected equipment Or Manual | Value measure by equipment | Catch Value in the equipment (Autom) or Enter Value read in the equipment (manual) | Value measure by equipment | Current block | TBC |  | Manual / Automatic | For connected equipment Manual for not connected equipment | 0.5
12 | Packaging | Start of batch | 14 | Set a range in an equipment | 108 | Average with Unit | Average of all measure value, with unit |  | Data Point | Num | Yes | Yes | Yes | Same Block | all Values measured | Calculate average | Average | Current Block + Next Block | Autom |  | Yes | N/A | 1
12 | Packaging | Start of batch | 14 | Set a range in an equipment | 109 | Tolerance Min | Tolerance according measure value : Average +/- standard deviation Or Min or max accepted value or ... = Calculed according local SOP |  | Data Point | Num | Yes | Yes | Yes | Current block + Local SOP | Value measured / Average + Local SOP | Calculate according local SOP | Tolerance Min | Current Block + Next Block | Manual |  | Yes | Local rule | 1
12 | Packaging | Start of batch | 14 | Set a range in an equipment | 110 | Tolerance Max | Tolerance according measure value : Average +/- standard deviation Or Min or max accepted value or ... = Calculed according local SOP |  | Data Point | Num | Yes | Yes | Yes | Current block + Local SOP | Value measured / Average + Local SOP | Calculate according local SOP | Tolerance Max | Current Block + Next Block | Manual |  | Yes | Local rule | 1
12 | Packaging | Start of batch | 14 | Set a range in an equipment | 111 | Product_Name | Variable column G |  | Variable | Text | No | No | Yes | TBD : Must be configurable via a local recovery rule | Depend Equipement or product | Call Variable column G | Variable column G | Current block | Autom |  | N/A | N/A | 1
12 | Packaging | Start of batch | 14 | Set a range in an equipment | 112 | Date - Commitment | Date of the commitment |  | Data Point | Date | No | No | Yes | MES | E-signature MES | MES uses system date to save the signature date | Time | Current block | Autom |  | N/A | N/A | 1
12 | Packaging | Start of batch | 14 | Set a range in an equipment | 113 | Time - Commitment | Time of the commitment |  | Data Point | Time | No | No | Yes | MES | E-signature MES | MES uses system date to save the signature date | Time | Current block | Autom |  | N/A | N/A | 1
12 | Packaging | Start of batch | 14 | Set a range in an equipment | 114 | e-Signature - Commitment | Signature of the operator |  | Data Point | e-Sign | No | No | Yes | TBD | Id + PWD | E-signature MES | Date / Time / Name of signer / Comments / Reason | Current block | Manual |  | N/A | N/A | 1
12 | Packaging | Start of batch | 15 | Control variable mentions (with manufacturing date) | 115 | Instruction ref (X2) | Number + Title of the document that describes how to do the Phase = hyperlink |  | Variable | hyperlink | No | No | Yes | TBD | Hyperlink of the document + Document ID | Call the right document | N°_Title of the document | Current block | Autom |  | Yes | N/A | 1
12 | Packaging | Start of batch | 15 | Control variable mentions (with manufacturing date) | 116 | Packaging item X (5) | Name of the packaging item |  | Data Point | Text | No | No | Yes | TBD | TBD | Call all packging Items to be controled | Name of packaging Item | Current block | Autom |  | N/A | Need to define how to manage packaging item (by using BOM ?) | 0.5
12 | Packaging | Start of batch | 15 | Control variable mentions (with manufacturing date) | 117 | Attach here [Packaging item X] | Photo or Scan of the packagin item concerned (Printed) |  | Data Point | Picture | No | No | Yes | TBD | Manual | Join the picture of the packaging item concerned | Packaging item | Current block | Manual |  | N/A | N/A | 1
12 | Packaging | Start of batch | 15 | Control variable mentions (with manufacturing date) | 118 | Value - Manufacturing date | Manufacturing date to be printed on packaging item |  | Data Point | Date | No | No | Yes | TBD | Depend on WO | Call Manufacturing date to be printed | Manufacturing date value to be printed | Current block | Autom |  | N/A | N/A | 1
12 | Packaging | Start of batch | 15 | Control variable mentions (with manufacturing date) | 119 | Value - Expiration date | Expiration date to be printed on packaging item |  | Data Point | Date | No | No | Yes | TBD | Depend on WO | Call Expiration date to be printed | Expiration date value to be printed | Current block | Autom |  | N/A | N/A | 1
12 | Packaging | Start of batch | 15 | Control variable mentions (with manufacturing date) | 120 | Value - Batch number | Batch number date to be printed on packaging item |  | Data Point | Text | No | No | Yes | TBD | Depend on WO | Call batch number to be printed | Batch number value to be printed | Current block | Autom |  | N/A | N/A | 1
12 | Packaging | Start of batch | 15 | Control variable mentions (with manufacturing date) | 121 | Conformity | The conformity between data printed on packaging item and theorical data to be printed on packagin item |  | Data Point | Conf | No | No | Yes | Manual | N/A | N/A | C/NC | Current block + Exception WF | Manual |  | N/A | N/A | 1
12 | Packaging | Start of batch | 15 | Control variable mentions (with manufacturing date) | 122 | e-Signature - Commitment | Signature of the operator |  | Data Point | e-Sign | No | No | Yes | TBD | Id + PWD | E-signature MES | Date / Time / Name of signer / Comments / Reason | Current block | Manual |  | N/A | N/A | 1
12 | Packaging | Start of batch | 15 | Control variable mentions (with manufacturing date) | 123 | Date - double check | Date of the double check |  | Data Point | Date | No | No | Yes | MES | E-signature MES | MES uses system date to save the signature date | Time | Current block | Autom |  | N/A | N/A | 1
12 | Packaging | Start of batch | 15 | Control variable mentions (with manufacturing date) | 124 | Time - double check | Time of the double check |  | Data Point | Time | No | No | Yes | MES | E-signature MES | MES uses system date to save the signature date | Time | Current block | Autom |  | N/A | N/A | 1
12 | Packaging | Start of batch | 15 | Control variable mentions (with manufacturing date) | 125 | e-Signature - double check | Signature of the verifying operator |  | Data Point | e-Sign | No | No | Yes | Same Block | Id + PWD Operator Id + PWD verifying operator | E-signature MES Signature must be different with operator Signature | Date / Time / Name of signer / Comments / Reason | Current block | Manual |  | N/A | N/A | 1
12 | Packaging | Start of batch | 46 | Attach Example of packaging items without variables mentions | 126 | Instruction ref | Number + Title of the document that describes how to do the Phase = hyperlink |  | Variable | hyperlink | No | No | Yes | TBD | Hyperlink of the document + Document ID | Call the right document | N°_Title of the document | Current block | Autom |  | Yes | N/A | 1
12 | Packaging | Start of batch | 46 | Attach Example of packaging items without variables mentions | 127 | Packaging item X | Name of the packaging item |  | Data Point | Text | No | No | Yes | TBD | TBD | Call all packging Items to be controled | Name of packaging Item | Current block | Autom |  | N/A | N/A | 0.5
12 | Packaging | Start of batch | 46 | Attach Example of packaging items without variables mentions | 128 | Attach here [Packaging item X] | Photo or Scan of the packagin item concerned (not printed) |  | Data Point | Picture | No | No | Yes | TBD | Manual | Join the picture of the packaging item concerned | Packaging item | Current block | Manual |  | N/A | N/A | 1
12 | Packaging | Start of batch | 16 | Control variable mentions (without manufacturing date) | 129 | Instruction ref (X2) | Number + Title of the document that describes how to do the Phase = hyperlink |  | Variable | hyperlink | No | No | Yes | TBD | Hyperlink of the document + Document ID | Call the right document | N°_Title of the document | Current block | Autom |  | Yes | N/A | 1
12 | Packaging | Start of batch | 16 | Control variable mentions (without manufacturing date) | 130 | Packaging item X (5) | Name of the packaging item |  | Data Point | Text | No | No | Yes | TBD | TBD | Call all packging Items to be controled | Name of packaging Item | Current block | Autom |  | N/A | Need to define how to manage packaging item (by using BOM ?) | 0.5
12 | Packaging | Start of batch | 16 | Control variable mentions (without manufacturing date) | 131 | Attach here [Packaging item X] | Photo or Scan of the packagin item concerned (Printed) |  | Data Point | Picture | No | No | Yes | TBD | Manual | Join the picture of the packaging item concerned | Packaging item | Current block | Manual |  | N/A | N/A | 1
12 | Packaging | Start of batch | 16 | Control variable mentions (without manufacturing date) | 132 | Value - Expiration date | Expiration date to be printed on packaging item |  | Data Point | Date | No | No | Yes | TBD | Depend on WO | Call Expiration date to be printed | Expiration date value to be printed | Current block | Autom |  | N/A | N/A | 1
12 | Packaging | Start of batch | 16 | Control variable mentions (without manufacturing date) | 133 | Value - Batch number | Batch number date to be printed on packaging item |  | Data Point | Text | No | No | Yes | TBD | Depend on WO | Call batch number to be printed | Batch number value to be printed | Current block | Autom |  | N/A | N/A | 1
12 | Packaging | Start of batch | 16 | Control variable mentions (without manufacturing date) | 134 | Conformity | The conformity between data printed on packaging item and theorical data to be printed on packagin item |  | Data Point | Conf | No | No | Yes | Manual | N/A | N/A | C/NC | Current block + Exception WF | Manual |  | N/A | N/A | 1
12 | Packaging | Start of batch | 16 | Control variable mentions (without manufacturing date) | 135 | e-Signature - Commitment | Signature of the operator |  | Data Point | e-Sign | No | No | Yes | TBD | Id + PWD | E-signature MES | Date / Time / Name of signer / Comments / Reason | Current block | Manual |  | N/A | N/A | 1
12 | Packaging | Start of batch | 16 | Control variable mentions (without manufacturing date) | 136 | Date - double check | Date of the double check |  | Data Point | Date | No | No | Yes | MES | E-signature MES | MES uses system date to save the signature date | Time | Current block | Autom |  | N/A | N/A | 1
12 | Packaging | Start of batch | 16 | Control variable mentions (without manufacturing date) | 137 | Time - double check | Time of the double check |  | Data Point | Time | No | No | Yes | MES | E-signature MES | MES uses system date to save the signature date | Time | Current block | Autom |  | N/A | N/A | 1
12 | Packaging | Start of batch | 16 | Control variable mentions (without manufacturing date) | 138 | e-Signature - double check | Signature of the verifying operator |  | Data Point | e-Sign | No | No | Yes | Same Block | Id + PWD Operator Id + PWD verifying operator | E-signature MES Signature must be different with operator Signature | Date / Time / Name of signer / Comments / Reason | Current block | Manual |  | N/A | N/A | 1
12 | Packaging | Start of batch | 17 | Control Datamatrix variable mentions | 139 | Instruction ref (X2) | Number + Title of the document that describes how to do the Phase = hyperlink |  | Variable | hyperlink | No | No | Yes | TBD | Hyperlink of the document + Document ID | Call the right document | N°_Title of the document | Current block | Autom |  | Yes | N/A | 1
12 | Packaging | Start of batch | 17 | Control Datamatrix variable mentions | 140 | Packaging item X (x2) | Name of the packaging item |  | Data Point | Text | No | No | Yes | TBD | TBD | Call all packging Items to be controled | Name of packaging Item | Current block | Autom |  | N/A | N/A | 0.5
12 | Packaging | Start of batch | 17 | Control Datamatrix variable mentions | 141 | Datamatrix report | Datamatrix report |  | Data Point | Doc | No | No | Yes | TBD | Manual | Join the report of the data matrix | Data matrix Report | Current block | Manual |  | N/A | N/A | 1
12 | Packaging | Start of batch | 17 | Control Datamatrix variable mentions | 142 | Value - Expiration date | Expiration date to be printed on packaging item |  | Data Point | Date | No | No | Yes | TBD | Depend on WO | Call Expiration date to be printed | Expiration date value to be printed | Current block | Autom |  | N/A | N/A | 0.5
12 | Packaging | Start of batch | 17 | Control Datamatrix variable mentions | 143 | Value - Batch number | Batch number date to be printed on packaging item |  | Data Point | Text | No | No | Yes | TBD | Depend on WO | Call batch number to be printed | Batch number value to be printed | Current block | Autom |  | N/A | N/A | 1
12 | Packaging | Start of batch | 17 | Control Datamatrix variable mentions | 144 | Value - GTIN code | GTIN code to be used |  | Data Point | Text | No | No | Yes | TBD | Depend on WO | Call GTIN code to be used | GTIN code to be used | Current block | Autom |  | N/A | N/A | 0.5
12 | Packaging | Start of batch | 17 | Control Datamatrix variable mentions | 145 | Conformity | The conformity between data present on datamatrix report and theorical datamatrix data |  | Data Point | Conf | No | No | Yes | Manual | N/A | N/A | C/NC | Current block + Exception WF | Manual |  | N/A | N/A | 1
12 | Packaging | Start of batch | 17 | Control Datamatrix variable mentions | 146 | e-Signature - Commitment | Signature of the operator |  | Data Point | e-Sign | No | No | Yes | TBD | Id + PWD | E-signature MES | Date / Time / Name of signer / Comments / Reason | Current block | Manual |  | N/A | N/A | 1
12 | Packaging | Start of batch | 17 | Control Datamatrix variable mentions | 147 | Date - double check | Date of the double check |  | Data Point | Date | No | No | Yes | MES | E-signature MES | MES uses system date to save the signature date | Time | Current block | Autom |  | N/A | N/A | 1
12 | Packaging | Start of batch | 17 | Control Datamatrix variable mentions | 148 | Time - double check | Time of the double check |  | Data Point | Time | No | No | Yes | MES | E-signature MES | MES uses system date to save the signature date | Time | Current block | Autom |  | N/A | N/A | 1
12 | Packaging | Start of batch | 17 | Control Datamatrix variable mentions | 149 | e-Signature - double check | Signature of the verifying operator |  | Data Point | e-Sign | No | No | Yes | Same Block | Id + PWD Operator Id + PWD verifying operator | E-signature MES Signature must be different with operator Signature | Date / Time / Name of signer / Comments / Reason | Current block | Manual |  | N/A | N/A | 1
12 | Packaging | Start of batch | 18a | Record vignettes | 150 | Instruction ref | Number + Title of the document that describes how to do the Phase = hyperlink |  | Variable | hyperlink | No | No | Yes | TBD | Hyperlink of the document + Document ID | Call the right document | N°_Title of the document | Current block | Autom |  | Yes | N/A | 1
12 | Packaging | Start of batch | 18a | Record vignettes | 151 | Packaging item X | Name of the packaging item |  | Variable | Text | No | No | Yes | TBD | TBD | Call all packging Items to be controled | Name of packaging Item | Current block | Autom |  | N/A | N/A | 0.5
12 | Packaging | Start of batch | 18a | Record vignettes | 152 | Packaging item Article code | Article code of the packaging item |  | Data Point | Num | No = Entier | No | Yes | Scan | Packaging item barcode | Call article code | Article code | Current block | Scan |  | N/A | N/A | 0.5
12 | Packaging | Start of batch | 18a | Record vignettes | 153 | Roll Number /supplier Batch number | Roll number or Supplier Batch number identification |  | Data Point | Text | No | No | Yes | Manual | Roll number or Supplier Batch number identification | N/A | Roll number or Supplier Batch number identification | Current block | Manual |  | N/A | Local rule | 1
12 | Packaging | Start of batch | 18a | Record vignettes | 154 | 1st vignette | Photo or Scan of the 1st vignette |  | Data Point | Picture | No | No | Yes | TBD | Manual | Join the picture of the Photo or Scan of the 1st vignette | Photo or Scan of the 1st vignette | Current block | Manual |  | N/A | N/A | 1
12 | Packaging | Start of batch | 18a | Record vignettes | 155 | Last vignette | Photo or Scan of the last vignette |  | Data Point | Picture | No | No | Yes | TBD | Manual | Join the picture of the Photo or Scan of the last vignette | Photo or Scan of the last vignette | Current block | Manual |  | N/A | N/A | 1
12 | Packaging | Start of batch | 18a | Record vignettes | 156 | Signature Date | Date of the commitment |  | Data Point | Date | No | No | Yes | MES | E-signature MES | MES uses system date to save the signature date | Time | Current block | Autom |  | N/A | N/A | 1
12 | Packaging | Start of batch | 18a | Record vignettes | 157 | Signature Time | Time of the commitment |  | Data Point | Time | No | No | Yes | MES | E-signature MES | MES uses system date to save the signature date | Time | Current block | Autom |  | N/A | N/A | 1
12 | Packaging | Start of batch | 18a | Record vignettes | 158 | e-Signature - Commitment | Signature of the operator |  | Data Point | e-Sign | No | No | Yes | TBD | Id + PWD | E-signature MES | Date / Time / Name of signer / Comments / Reason | Current block | Manual |  | N/A | N/A | 1
12 | Packaging | Start of batch | 18b | Record SASL | 159 | Instruction ref | Number + Title of the document that describes how to do the Phase = hyperlink |  | Variable | hyperlink | No | No | Yes | TBD | Hyperlink of the document + Document ID | Call the right document | N°_Title of the document | Current block | Autom |  | Yes | N/A | 1
12 | Packaging | Start of batch | 18b | Record SASL | 160 | Packaging item X | Name of the packaging item |  | Variable | Text | No | No | Yes | TBD | TBD | Call all packging Items to be controled | Name of packaging Item | Current block | Autom |  | N/A | N/A | 0.5
12 | Packaging | Start of batch | 18b | Record SASL | 161 | Packaging item Article code | Article code of the packaging item |  | Data Point | Num | No = Entier | No | Yes | Scan | Packaging item barcode | Call article code | Article code | Current block | Scan |  | N/A | N/A | 0.5
12 | Packaging | Start of batch | 18b | Record SASL | 162 | Roll Number /supplier Batch number | Roll number or Supplier Batch number identification |  | Data Point | Text | No | No | Yes | Manual | Roll number or Supplier Batch number identification | N/A | Roll number or Supplier Batch number identification | Current block | Manual |  | N/A | Local rule | 1
12 | Packaging | Start of batch | 18b | Record SASL | 163 | 1st SASL | Photo or Scan of the 1st vignette / SASL |  | Data Point | Picture | No | No | Yes | TBD | Manual | Join the picture of the Photo or Scan of the 1st vignette / SASL | Photo or Scan of the 1st vignette / SASL | Current block | Manual |  | N/A | N/A | 1
12 | Packaging | Start of batch | 18b | Record SASL | 164 | Signature Date | Date of the commitment |  | Data Point | Date | No | No | Yes | MES | E-signature MES | MES uses system date to save the signature date | Time | Current block | Autom |  | N/A | N/A | 1
12 | Packaging | Start of batch | 18b | Record SASL | 165 | Signature Time | Time of the commitment |  | Data Point | Time | No | No | Yes | MES | E-signature MES | MES uses system date to save the signature date | Time | Current block | Autom |  | N/A | N/A | 1
12 | Packaging | Start of batch | 18b | Record SASL | 166 | e-Signature - Commitment | Signature of the operator |  | Data Point | e-Sign | No | No | Yes | TBD | Id + PWD | E-signature MES | Date / Time / Name of signer / Comments / Reason | Current block | Manual |  | N/A | N/A | 1
12 | Packaging | Start of batch | 19 | Perform IPC | 167 | Instruction ref (x3) | Number + Title of the document that describes how to do the Phase = hyperlink |  | Variable | hyperlink | No | No | Yes | TBD | Hyperlink of the document + Document ID | Call the right document | N°_Title of the document | Current block | Autom |  | Yes | N/A | 1
12 | Packaging | Start of batch | 19 | Perform IPC | 168 | Equipment_name | Unique Name (= Description) |  | Variable | Text | No | No | Yes | TBD | Equipment ID | Define Equipment Name from Equipment ID | Equipment_Name | Current block | Autom |  | N/A | N/A | 0.5
12 | Packaging | Start of batch | 19 | Perform IPC | 169 | Equipment ID | Unique identification of the equipement |  | Data Point | Text | No | No | Yes | Scan | Equipment ID barcode | Call Equipment ID | Equipment ID | Current block | Scan |  | N/A | Need to define parameters | 0.5
12 | Packaging | Start of batch | 19 | Perform IPC | 170 | Sampling X units (x2) | nb of sample to sampled for testing |  | Variable | Num | No | No | Yes | TBD | Depend Equipement or product | Call Variable column G | Variable column G | Current block | Autom |  | N/A | N/A | 1
12 | Packaging | Start of batch | 19 | Perform IPC | 171 | Sampling check | Record of sampling |  | Data Point | Check | No | No | Yes | N/A | Manual | the quantity of SFP & Packing items must be summed throughout the batch (K &U) | Checked box | Current block | Manual |  | N/A | Counter packaging items (K) + SFP (U) | 1
12 | Packaging | Start of batch | 19 | Perform IPC | 172 | Date - Sampling | Date of the sampling |  | Data Point | Date | No | No | Yes | Same Block | Checked box | N/A | Date - Sampling | Other block | Autom |  | N/A | N/A | 1
12 | Packaging | Start of batch | 19 | Perform IPC | 173 | Time - Sampling | Time of the sampling |  | Data Point | Time | No | No | Yes | Same Block | Checked box | N/A | Time - Sampling | Other block | Autom |  | Local specification : Counter of time between two samples | N/A | 1
12 | Packaging | Start of batch | 19 | Perform IPC | 174 | Conformity - IPC | The conformity of in process control |  | Data Point | Conf | No | No | Yes | Manual | According SOP | N/A | C/NC | Current block + Exception WF | Manual |  | N/A | N/A | 1
12 | Packaging | Start of batch | 19 | Perform IPC | 175 | Date - Testing | Date of the testing |  | Data Point | Date | No | No | Yes | TBD | N/A | N/A | N/A | Current block | Autom |  | N/A | N/A | 1
12 | Packaging | Start of batch | 19 | Perform IPC | 176 | Time - Testing | Time of the testing |  | Data Point | Time | No | No | Yes | TBD | N/A | Autom with Operator signature | N/A | Current block | Autom |  | N/A | N/A | 1
12 | Packaging | Start of batch | 19 | Perform IPC | 177 | e-Signature - testing | e-Signature - Commitment |  | Data Point | e-Sign | No | No | Yes | TBD | Id + PWD | E-signature MES | Date / Time / Name of signer / Comments / Reason | Current block | Manual |  | N/A | N/A | 1
12 | Packaging | Start of batch | 20 | Perform Challenge tests | 178 | Instruction (x2) | Number + Title of the document that describes how to do the Phase = hyperlink |  | Variable | hyperlink | No | No | Yes | TBD | Hyperlink of the document + Document ID | Call the right document | N°_Title of the document | Current block | Autom |  | Yes | N/A | 1
12 | Packaging | Start of batch | 20 | Perform Challenge tests | 179 | Equipment ID | Unique identification of the equipement |  | Data Point | Text | No | No | Yes | Scan | Equipment ID | N/A | Equipment ID | Current block | Scan |  | N/A | N/A | Master Sol prep
12 | Packaging | Start of batch | 20 | Perform Challenge tests | 180 | Challenge test type | List of type challenge test : Beginning of WO, Beginning of shift, end of day, end of WO, after electric shutdown |  | Data Point | Text | No | No | Yes | Manual | According SOP | N/A | Type of challenge test | Current block | Manual |  | N/A | N/A | 1
12 | Packaging | Start of batch | 20 | Perform Challenge tests | 181 | Instruction : Check List 1 Point to 8 Points | List of critical points to be verified for the challenge test |  | Variable | Text | no | No | Yes | TBD | Hyperlink of the document + Document ID | Call Variable column G | Variable column G | Current block | Autom |  | N/A | N/A | 1
12 | Packaging | Start of batch | 20 | Perform Challenge tests | 182 | Conformity | The conformity of the challenge test |  | Data Point | Conf | No | No | Yes | Manual | According SOP | N/A | C/NC | Current block + Exception WF | Manual |  | N/A | N/A | 1
12 | Packaging | Start of batch | 20 | Perform Challenge tests | 183 | Reconcile lure items check | Record of lure items reconciliation |  | Data Point | Check | No | No | Yes | Manual | According SOP | N/A | Checked box | Current block | Manual |  | N/A | N/A | 1
12 | Packaging | Start of batch | 20 | Perform Challenge tests | 184 | Equipment_name | Unique Name (= Description) |  | Variable | Text | No | No | Yes | TBD | Equipment ID | Define Equipment Name from Equipment ID | Equipment_Name | Current block | Autom |  | N/A | N/A | 0.5
12 | Packaging | Start of batch | 20 | Perform Challenge tests | 185 | Instruction ref | Number + Title of the document that describes how to do the Phase = hyperlink |  | Variable | hyperlink | No | No | Yes | TBD | Hyperlink of the document + Document ID | Call the right document | N°_Title of the document | Current block | Autom |  | Yes | N/A | 1
12 | Packaging | Start of batch | 20 | Perform Challenge tests | 186 | Signature Date | Date of the commitment |  | Data Point | Date | No | No | Yes | MES | E-signature MES | MES uses system date to save the signature date | Time | Current block | Autom |  | N/A | N/A | 1
12 | Packaging | Start of batch | 20 | Perform Challenge tests | 187 | Signature Time | Time of the commitment |  | Data Point | Time | No | No | Yes | MES | E-signature MES | MES uses system date to save the signature date | Time | Current block | Autom |  | N/A | N/A | 1
12 | Packaging | Start of batch | 20 | Perform Challenge tests | 188 | e-Signature - Commitment | Signature of the operator |  | Data Point | e-Sign | No | No | Yes | TBD | Id + PWD | E-signature MES | Date / Time / Name of signer / Comments / Reason | Current block | Manual |  | N/A | N/A | 1
12 | Packaging | Start of batch | 21 | Collect retained samples | 189 | Instruction ref | Number + Title of the document that describes how to do the Phase = hyperlink |  | Variable | hyperlink | No | No | Yes | TBD | Hyperlink of the document + Document ID | Call the right document | N°_Title of the document | Current block | Autom |  | Yes | N/A | 1
12 | Packaging | Start of batch | 21 | Collect retained samples | 190 | X1_start of batch | nb of sample to sampled for sample library |  | Variable | Num | No | No | Yes | TBD | Depend on product | Call Variable column G | Variable column G | Current block | Autom |  | N/A | N/A | 1
12 | Packaging | Start of batch | 21 | Collect retained samples | 191 | Quantity collected (pc) | nb of sample sampled for sample library |  | Data Point | Num | No | No | Yes | Manual | Quantity sampled | the quantity of SFP & Packing items must be summed throughout the batch (K &U) | Quantity sampled | Other block | Manual |  | N/A | Counter packaging items (K) + SFP (U) | 1
12 | Packaging | Start of batch | 21 | Collect retained samples | 192 | Total Quantity collected | Total of sample sampled for sample library |  | Data Point | Num | No | No | Yes | Same Block | Quantity sampled | Sum of quantity sampled the quantity of SFP & Packing items must be summed throughout the batch (K &U) | Total quantity Sampled for sample library | Other block | Autom |  | N/A | Counter packaging items (K) + SFP (U) | 1
12 | Packaging | Start of batch | 21 | Collect retained samples | 193 | Sampling - Date | Date of the sampling |  | Data Point | Date | No | No | Yes | TBD | N/A | N/A | N/A | Current block | Autom |  | N/A | N/A | 1
12 | Packaging | Start of batch | 21 | Collect retained samples | 194 | Sampling - Time | Time of the sampling |  | Data Point | Time | No | No | Yes | TBD | N/A | N/A | N/A | Current block | Autom |  | N/A | N/A | 1
12 | Packaging | Start of batch | 22 | Collect samples for other purposes | 195 | Instruction ref | Number + Title of the document that describes how to do the Phase = hyperlink |  | Variable | hyperlink | No | No | Yes | TBD | Hyperlink of the document + Document ID | Call the right document | N°_Title of the document | Current block | Autom |  | Yes | N/A | 1
12 | Packaging | Start of batch | 22 | Collect samples for other purposes | 196 | X2_start of batch | nb of sample to sampled for other purposes |  | Variable | Num | No | No | Yes | TBD | Depend on WO | Call Variable column G | Variable column G | Current block | Autom |  | N/A | N/A | 1
12 | Packaging | Start of batch | 22 | Collect samples for other purposes | 197 | other purposes | Variable column G |  | Variable | Text | No | No |  | TBD | Depend on WO | Call Variable column G | Variable column G | Current block | Autom |  | N/A | N/A | 1
12 | Packaging | Start of batch | 22 | Collect samples for other purposes | 198 | Quantity collected (pc) | nb of sample sampled for Other purposes |  | Data Point | Num | No | No | Yes | Manual | Quantity sampled | the quantity of SFP & Packing items must be summed throughout the batch (K &U) | Quantity sampled | Other block | Manual |  | N/A | Counter packaging items (K) + SFP (U) | 1
12 | Packaging | Start of batch | 22 | Collect samples for other purposes | 199 | Total Quantity collected | Total of sample sampled for Other purposes |  | Data Point | Num | No | No | Yes | Same Block | Quantity sampled | Sum of quantity sampled the quantity of SFP & Packing items must be summed throughout the batch (K &U) | Total quantity Sampled for Other purposes | Other block | Autom |  | N/A | Counter packaging items (K) + SFP (U) | 1
12 | Packaging | Start of batch | 22 | Collect samples for other purposes | 200 | Sampling - Date | Date of the sampling |  | Data Point | Date | No | No | Yes | TBD | N/A | N/A | N/A | Current block | Autom |  | N/A | N/A | 1
12 | Packaging | Start of batch | 22 | Collect samples for other purposes | 201 | Sampling - Time | Time of the sampling |  | Data Point | Time | No | No | Yes | TBD | N/A | N/A | N/A | Current block | Autom |  | N/A | N/A | 1
12 | Packaging | Production | 23 | Record TOR & conformity | 202 | Instruction ref (x2) | Number + Title of the document that describes how to do the Phase = hyperlink |  | Variable | hyperlink | No | No | Yes | TBD | Hyperlink of the document + Document ID | Call the right document | N°_Title of the document | Current block | Autom |  | Yes | N/A | 1
12 | Packaging | Production | 23 | Record TOR & conformity | 203 | Total TOR target Value | Specification Of the Total TOR target Value (BA) |  | Variable | Num | No | No | Yes | TBD | Depend on product | Call Variable column G | Variable column G | Current block | Autom |  | N/A | A script could be use to handle calculation Hours / minute | 1
12 | Packaging | Production | 23 | Record TOR & conformity | 204 | Real TOR value from previous steps + Current steps | Real TOR value from previous steps + current steps (BC) |  | Data Point | Num | No | No | Yes | Manual | According Local SOP | N/A | Real TOR value from previous steps + current steps (BC) | TBD | Manual |  | N/A | A script could be use to handle calculation Hours / minute | 1
12 | Packaging | Production | 23 | Record TOR & conformity | 205 | Remaining TOR conformity | The conformity between Total TOR target Value & Real TOR value from previous steps + Current steps |  | Data Point | Conf | No | No | Yes | Current block | TOR specification & Real TOR value | Compare 2 value : (BC < BA) | C/NC | Current block + Exception WF | Autom |  | N/A |  | 1
12 | Packaging | Production | 23 | Record TOR & conformity | 206 | Date | Date of the commitment |  | Data Point | Date | No | No | Yes | MES | E-signature MES | MES uses system date to save the signature date | Time | Current block | Autom |  | N/A | N/A | 1
12 | Packaging | Production | 23 | Record TOR & conformity | 207 | Time | Time of the commitment |  | Data Point | Time | No | No | Yes | MES | E-signature MES | MES uses system date to save the signature date | Time | Current block | Autom |  | N/A | N/A | 1
12 | Packaging | Production | 23 | Record TOR & conformity | 208 | e-Signature - testing | e-Signature - Commitment |  | Data Point | e-Sign | No | No | Yes | Manual | Id + PWD | E-signature MES | Date / Time / Name of signer / Comments / Reason | Current block | Manual |  | N/A | N/A | 1
12 | Packaging | Production | 23 | Record TOR & conformity | 209 | Date - double check | Date of the double check |  | Data Point | Date | No | No | Yes | MES | E-signature MES | MES uses system date to save the signature date | Time | Current block | Autom |  | N/A | N/A | 1
12 | Packaging | Production | 23 | Record TOR & conformity | 210 | Time - double check | Time of the double check |  | Data Point | Time | No | No | Yes | MES | E-signature MES | MES uses system date to save the signature date | Time | Current block | Autom |  | N/A | N/A | 1
12 | Packaging | Production | 23 | Record TOR & conformity | 211 | e-Signature - double check | Signature of the verifying operator |  | Data Point | e-Sign | No | No | Yes | Same Block | Id + PWD Operator Id + PWD verifying operator | E-signature MES Signature must be different with operator Signature | Date / Time / Name of signer / Comments / Reason | Current block | Manual |  | N/A | N/A | 1
12 | Packaging | Production | 24 | Perform IPC - production | 212 | Instruction ref (x3) | Number + Title of the document that describes how to do the Phase = hyperlink |  | Variable | hyperlink | No | No | Yes | TBD | Hyperlink of the document + Document ID | Call the right document | N°_Title of the document | Current block | Autom |  | Yes | N/A | 1
12 | Packaging | Production | 24 | Perform IPC - production | 213 | Equipment_name | Unique Name (= Description) |  | Variable | Text | No | No | Yes | Recipe / Previous block | Equipment ID | Define Equipment Name from Equipment ID | Equipment_Name | Current block | Autom |  | N/A | N/A | 0.5
12 | Packaging | Production | 24 | Perform IPC - production | 214 | Equipment ID | Unique identification of the equipement |  | Data Point | Text | No | No | Yes | Scan | Equipment ID barcode | Call Equipment ID | Equipment ID | Current block | Scan |  | N/A | Need to define parameters | 0.5
12 | Packaging | Production | 24 | Perform IPC - production | 215 | X units (x2) | nb of sample to sampled for testing |  | Variable | Num | No | No | Yes | TBD | Depend Equipement or product | Call Variable column G | Variable column G | Current block | Autom |  | N/A | N/A | N/A
12 | Packaging | Production | 24 | Perform IPC - production | 216 | Date - previous IPC | Date of the previous sampling |  | Data Point | Date | No | No | Yes | Recipe / Previous block | Date - previous IPC | Call Date - previous IPC from previous block | Date - previous IPC | Current block | Autom |  | N/A | N/A | 1
12 | Packaging | Production | 24 | Perform IPC - production | 217 | Time - previous IPC | Time of the previous sampling |  | Data Point | Time | No | No | Yes | Recipe / Previous block | Time - previous IPC | Call Time - previous IPC from previous block | Time - previous IPC | Current block | Autom |  | N/A | N/A | 1
12 | Packaging | Production | 24 | Perform IPC - production | 218 | Sampling check | Record of sampling |  | Data Point | Check | No | No | Yes | Manual | According SOP | the quantity of SFP & Packing items must be summed throughout the batch (K &U) | Checked box | Current block | Manual |  | N/A | Counter packaging items (K) + SFP (U) | 1
12 | Packaging | Production | 24 | Perform IPC - production | 219 | Date - Sampling | Date of the sampling |  | Data Point | Date | No | No | Yes | Same Block | Checked box | N/A | Date - Sampling | Other block | Autom |  | N/A | N/A | 1
12 | Packaging | Production | 24 | Perform IPC - production | 220 | Time - Sampling | Time of the sampling |  | Data Point | Time | No | No | Yes | Same Block | Checked box | N/A | Time - Sampling | Other block | Autom |  | Local specification : Counter of time between two samples | N/A | 1
12 | Packaging | Production | 24 | Perform IPC - production | 221 | Conformity - IPC | The conformity of in process control |  | Data Point | Conf | No | No | Yes | Manual | According SOP | N/A | C/NC | Current block + Exception WF | Manual |  | N/A | N/A | 1
12 | Packaging | Production | 24 | Perform IPC - production | 222 | Date - Testing | Date of the testing |  | Data Point | Date | No | No | Yes | TBD | N/A | N/A | N/A | Current block | Autom |  | N/A | N/A | 1
12 | Packaging | Production | 24 | Perform IPC - production | 223 | Time - Testing | Time of the commitment |  | Data Point | Time | No | No | Yes | MES | E-signature MES | MES uses system date to save the signature date | Time | Current block | Autom |  | N/A | N/A | 1
12 | Packaging | Production | 24 | Perform IPC - production | 224 | e-Signature - testing | e-Signature - Commitment |  | Data Point | e-Sign | No | No | Yes | TBD | Id + PWD | E-signature MES | Date / Time / Name of signer / Comments / Reason | Current block | Manual |  | N/A | N/A | 1
12 | Packaging | Production | 25 | Count waste for defect type | 225 | Instruction ref | Number + Title of the document that describes how to do the Phase = hyperlink |  | Variable | hyperlink | No | No | Yes | TBD | Hyperlink of the document + Document ID | Call the right document | N°_Title of the document | Current block | Autom |  | Yes | N/A | 1
12 | Packaging | Production | 25 | Count waste for defect type | 226 | Equipment/Area name | Unique Name (= Description) |  | Variable | Text | No | No | Yes | Recipe / Previous block | Equipment ID | Define Equipment Name from Equipment ID | Equipment_Name | Current block | Autom |  | N/A | N/A | 1
12 | Packaging | Production | 25 | Count waste for defect type | 227 | Quantity - broken syringe | Quantity - broken syringe |  | Data Point | Num | No = Entier | No | Yes | Manual | Quantity - broken syringe | the quantity of each defect must be summed throughout the batch The quantity of all defect must be summed throughout the batch (J & S) | Quantity - broken syringe | Current block | Manual |  | N/A | Counter packaging items (J) + SFP (S) + Counter defect for each type | 1
12 | Packaging | Production | 25 | Count waste for defect type | 228 | Total quantity - broken syringe | Total quantity - broken syringe |  | Data Point | Num | No = Entier | No | Yes | Same Block | Quantity - broken syringe | Add to total of quantity per defect | Total quantity - broken syringe | Other block | Autom |  | N/A | + Counter defect for each type | 1
12 | Packaging | Production | 25 | Count waste for defect type | 229 | Quantity - Rod defect | Quantity - Rod defect |  | Data Point | Num | No = Entier | No | Yes | Manual | Quantity - Rod defect | the quantity of each defect must be summed throughout the batch The quantity of all defect must be summed throughout the batch (J & S) | Quantity - Rod defect | Current block | Manual |  | N/A | Counter packaging items (J) + SFP (S) + Counter defect for each type | 1
12 | Packaging | Production | 25 | Count waste for defect type | 230 | Total quantity - Rod defect | Total quantity - Rod defect |  | Data Point | Num | No = Entier | No | Yes | Same Block | Quantity - Rod defect | Add to total of quantity per defect | Total quantity - Rod defect | Other block | Autom |  | N/A | + Counter defect for each type | 1
12 | Packaging | Production | 25 | Count waste for defect type | 231 | Quantity - RNS defect | Quantity - RNS defect |  | Data Point | Num | No = Entier | No | Yes | Manual | Quantity - RNS defect | the quantity of each defect must be summed throughout the batch The quantity of all defect must be summed throughout the batch (J & S) | Quantity - RNS defect | Current block | Manual |  | N/A | Counter packaging items (J) + SFP (S) + Counter defect for each type | 1
12 | Packaging | Production | 25 | Count waste for defect type | 232 | Total quantity - RNS defect | Total quantity - RNS defect |  | Data Point | Num | No = Entier | No | Yes | Same Block | Quantity - RNS defect | Add to total of quantity per defect | Total quantity - RNS defect | Other block | Autom |  | N/A | + Counter defect for each type | 1
12 | Packaging | Production | 25 | Count waste for defect type | 233 | Quantity - Label defect | Quantity - Label defect |  | Data Point | Num | No = Entier | No | Yes | Manual | Quantity - Label defect | the quantity of each defect must be summed throughout the batch The quantity of all defect must be summed throughout the batch (J & S) | Quantity - Label defect | Current block | Manual |  | N/A | Counter packaging items (J) + SFP (S) + Counter defect for each type | 1
12 | Packaging | Production | 25 | Count waste for defect type | 234 | Total quantity - label defect | Total quantity - labbel defect |  | Data Point | Num | No = Entier | No | Yes | Same Block | Quantity - Label defect | Add to total of quantity per defect | Total quantity - label defect | Other block | Autom |  | N/A | + Counter defect for each type | 1
12 | Packaging | Production | 25 | Count waste for defect type | 235 | Quantity - Safety defect | Quantity - Safety defect |  | Data Point | Num | No = Entier | No | Yes | Manual | Quantity - Safety defect | the quantity of each defect must be summed throughout the batch The quantity of all defect must be summed throughout the batch (J & S) | Quantity - Safety defect | Current block | Manual |  | N/A | Counter packaging items (J) + SFP (S) + Counter defect for each type | 1
12 | Packaging | Production | 25 | Count waste for defect type | 236 | Total quantity - Safety defect | Total quantity - Safety defect |  | Data Point | Num | No = Entier | No | Yes | Same Block | Quantity - Safety defect | Add to total of quantity per defect | Total quantity - Safety defect | Other block | Autom |  | N/A | + Counter defect for each type | 1
12 | Packaging | Production | 25 | Count waste for defect type | 237 | Quantity - Other | Quantity - Other |  | Data Point | Num | No = Entier | No | Yes | Manual | Quantity - Other | the quantity of each defect must be summed throughout the batch The quantity of all defect must be summed throughout the batch (J & S) | Quantity - Other | Current block | Manual |  | N/A | Counter packaging items (J) + SFP (S) + Counter defect for each type | 1
12 | Packaging | Production | 25 | Count waste for defect type | 238 | Total quantity - Other | Total quantity - Other |  | Data Point | Num | No = Entier | No | Yes | Same Block | Quantity - Other | Add to total of quantity per defect | Total quantity - Other | Other block | Autom |  | N/A | + Counter defect for each type | 1
12 | Packaging | Production | 25 | Count waste for defect type | 239 | Quantity - syringe on the ground | Quantity - syringe on the ground |  | Data Point | Num | No = Entier | No | Yes | Manual | Quantity - syringe on the ground | the quantity of each defect must be summed throughout the batch The quantity of all defect must be summed throughout the batch (J & S) | Quantity - syringe on the ground | Current block | Manual |  | N/A | Counter packaging items (J) + SFP (S) + Counter defect for each type | 1
12 | Packaging | Production | 25 | Count waste for defect type | 240 | Total quantity - syringe on the ground | Total quantity - syringe on the ground |  | Data Point | Num | No = Entier | No | Yes | Same Block | Quantity - syringe on the ground | Add to total of quantity per defect | Total quantity - syringe on the ground | Other block | Autom |  | N/A | + Counter defect for each type | 1
12 | Packaging | Production | 25 | Count waste for defect type | 241 | Quantity - IPC | Quantity - IPC |  | Data Point | Num | No = Entier | No | Yes | Manual | Quantity - IPC | the quantity of each defect must be summed throughout the batch The quantity of all defect must be summed throughout the batch (J & S) | Quantity - IPC | Current block | Manual |  | N/A | Counter packaging items (J) + SFP (S) + Counter defect for each type | 1
12 | Packaging | Production | 25 | Count waste for defect type | 242 | Total quantity - IPC | Total quantity - IPC |  | Data Point | Num | No = Entier | No | Yes | Same Block | Quantity - IPC | Add to total of quantity per defect | Total quantity - IPC | Other block | Autom |  | N/A | + Counter defect for each type | 1
12 | Packaging | Production | 26 | Count waste for packaging items to reconcile (manual) | 243 | Instruction ref | Number + Title of the document that describes how to do the Phase = hyperlink |  | Variable | hyperlink | No | No | Yes | TBD | Hyperlink of the document + Document ID | Call the right document | N°_Title of the document | Current block | Autom |  | Yes | N/A | 1
12 | Packaging | Production | 26 | Count waste for packaging items to reconcile (manual) | 244 | Equipment/Area name | Unique Name (= Description) |  | Variable | Text | No | No | Yes | Recipe / Previous block | Equipment ID | Define Equipment Name from Equipment ID | Equipment_Name | Current block | Autom |  | N/A | N/A | 1
12 | Packaging | Production | 26 | Count waste for packaging items to reconcile (manual) | 245 | Packaging item to reconcile (x2) | Variable column G |  | Variable | Text | No | No | Yes | TBD | Depend Equipement or product | Call Variable column G | Variable column G | Current block | Autom |  | N/A | The script allowing to determine Item ID based on phase and sequence mis missing in SAP code (to show to the operator) | 0.5
12 | Packaging | Production | 26 | Count waste for packaging items to reconcile (manual) | 246 | Quantity - packaging item defect | Quantity - packaging item defect |  | Data Point | Num | No = Entier | No | Yes | Manual | Quantity - packaging item defect | the quantity of each defect must be summed throughout the batch The quantity of all defect must be summed throughout the batch (J ) | Quantity - packaging item defect | Current block | Manual |  | N/A | + Counter defect for packaging items to reconcile (J) | 1
12 | Packaging | Production | 26 | Count waste for packaging items to reconcile (manual) | 247 | Total quantity - packaging item defect | Total quantity - packaging item defect |  | Data Point | Num | No = Entier | No | Yes | Same Block | Quantity - packaging item defect | Add to total of quantity per defect | Total quantity - packaging item defect | Other block | Autom |  | N/A | + Counter defect for packaging items to reconcile (J) | 1
12 | Packaging | Production | 26 | Count waste for packaging items to reconcile (manual) | 248 | Attach Packaging item defective | Picture of Packaging item defective |  | Data Point | Picture | No | No | Yes | TBD | Picture of Packaging item defective | Join the picture of Packaging item defective | Picture of Packaging item defective | Current block | Manual |  | N/A | N/A | 1
12 | Packaging | Production | 27 | Count waste for packaging items to reconcile (automated) | 249 | Instruction ref | Number + Title of the document that describes how to do the Phase = hyperlink |  | Variable | hyperlink | No | No | Yes | TBD | Hyperlink of the document + Document ID | Call the right document | N°_Title of the document | Current block | Autom |  | Yes | N/A | (HS – Block editing)
12 | Packaging | Production | 27 | Count waste for packaging items to reconcile (automated) | 250 | Equipment/Area name | Unique Name (= Description) |  | Variable | Text | No | No | Yes | Recipe / Previous block | Equipment ID | Define Equipment Name from Equipment ID | Equipment_Name | Current block | Autom |  | N/A | N/A | (HS – Block editing)
12 | Packaging | Production | 27 | Count waste for packaging items to reconcile (automated) | 251 | Packaging item to reconcile | Variable column G |  | Variable | Text | No | No | Yes | TBD | Depend Equipement or product | Call Variable column G | Variable column G | Current block | Autom |  | N/A | N/A | (HS – Block editing)
12 | Packaging | Production | 27 | Count waste for packaging items to reconcile (automated) | 252 | Number of first item | Number of first item |  | Data Point | Num | No = Entier | No | Yes | Manual | Number of first item | N/A | Number of first item | Current block | Manual |  | N/A | N/A | (HS – Block editing)
12 | Packaging | Production | 27 | Count waste for packaging items to reconcile (automated) | 253 | Number of last item | Number of last item |  | Data Point | Num | No = Entier | No | Yes | Manual | Number of last item | N/A | Number of last item | Current block | Manual |  | N/A | N/A | (HS – Block editing)
12 | Packaging | Production | 27 | Count waste for packaging items to reconcile (automated) | 254 | Quantity used | Quantity used |  | Data Point | Num | No = Entier | No | Yes | MES | Number of 1st and last item | Calculate quantity (last - first + 1) The quantity of all defect must be summed throughout the batch (J ) | Quantity used | Other block | Autom |  | N/A | + Counter defect for packaging items to reconcile (J) | (HS – Block editing)
12 | Packaging | Production | 21 | Collect retained samples | 255 | X1_running of batch | nb of sample to sampled for sample library |  | Variable | Num | No | No | Yes | TBD | Depend on product | Call Variable column G | Variable column G | Current block | Autom |  | N/A | N/A | 1
12 | Packaging | Production | 22 | Collect samples for other purposes | 256 | X2_running batch | nb of sample to sampled for other purposes |  | Variable | Num | No | No | Yes | TBD | Depend on WO | Call Variable column G | Variable column G | Current block | Autom |  | N/A | N/A | 1
12 | Packaging | Production | 28 | Check packaged container | 257 | Instruction ref | Number + Title of the document that describes how to do the Phase = hyperlink |  | Variable | hyperlink | No | No | Yes | TBD | Hyperlink of the document + Document ID | Call the right document | N°_Title of the document | Current block | Autom |  | Yes | N/A | (HS – Block editing)
12 | Packaging | Production | 28 | Check packaged container | 258 | Container number - start | The number of container - Start |  | Data Point | Num | No = Entier | No | Yes | Manual | Container number - start | N/A | Container number - start | Current block | Manual |  | N/A | N/A | (HS – Block editing)
12 | Packaging | Production | 28 | Check packaged container | 259 | Container number - end | The number of container - End |  | Data Point | Num | No = Entier | No | Yes | Manual | Container number - end | N/A | Container number - end | Current block | Manual |  | N/A | N/A | (HS – Block editing)
12 | Packaging | Production | 28 | Check packaged container | 260 | Conformity | The manual conformity according local SOP |  | Data Point | Conf | No | No | Yes | Manual | According Local SOP + Container number - Start/End | N/A | C/NC | Current block + Exception WF | Manual |  | N/A | N/A | (HS – Block editing)
12 | Packaging | Production | 28 | Check packaged container | 261 | Instruction ref | Number + Title of the document that describes how to do the Phase = hyperlink |  | Variable | hyperlink | No | No | Yes | TBD | Hyperlink of the document + Document ID | Call the right document | N°_Title of the document | Current block | Autom |  | Yes | N/A | (HS – Block editing)
12 | Packaging | Production | 28 | Check packaged container | 262 | Date - Commitment | Date of the commitment |  | Data Point | Date | No | No | Yes | MES | E-signature MES | MES uses system date to save the signature date | Time | Current block | Autom |  | N/A | N/A | (HS – Block editing)
12 | Packaging | Production | 28 | Check packaged container | 263 | Time - Commitment | Time of the commitment |  | Data Point | Time | No | No | Yes | MES | E-signature MES | MES uses system date to save the signature date | Time | Current block | Autom |  | N/A | N/A | (HS – Block editing)
12 | Packaging | Production | 28 | Check packaged container | 264 | e-Signature - Commitment | Signature of the operator |  | Data Point | e-Sign | No | No | Yes | TBD | Id + PWD | E-signature MES | Date / Time / Name of signer / Comments / Reason | Current block | Manual |  | N/A | N/A | (HS – Block editing)
12 | Packaging | End of batch | 29 | Record delivered container | 265 | Instruction ref (x2) | Number + Title of the document that describes how to do the Phase = hyperlink |  | Variable | hyperlink | No | No | Yes | TBD | Hyperlink of the document + Document ID | Call the right document | N°_Title of the document | Current block | Autom |  | Yes | N/A | 1
12 | Packaging | End of batch | 29 | Record delivered container | 266 | Attach here Report SAP or Antares | Report of SAP or antares with N° of container and date & time |  | Data Point | Doc | No | No | Yes | TBD | Manual | Join the report | SAP or Antares report | Current block | Manual |  | N/A | x | 1
12 | Packaging | End of batch | 29 | Record delivered container | 267 | Total Quantity of units manufactured | Total Quantity of units manufactured (N &W) |  | Data Point | Num | No = Entier | No | Yes | Manual | Report SAP or Antares | N/A | Total Quantity of units manufactured | Other block | Manual |  | N/A | Counter SFP (N & W) | 1
12 | Packaging | End of batch | 29 | Record delivered container | 268 | Signature Date | Date of the commitment |  | Data Point | Date | No | No | Yes | MES | E-signature MES | MES uses system date to save the signature date | Time | Current block | Autom |  | N/A | N/A | 1
12 | Packaging | End of batch | 29 | Record delivered container | 269 | Signature Time | Time of the commitment |  | Data Point | Time | No | No | Yes | MES | E-signature MES | MES uses system date to save the signature date | Time | Current block | Autom |  | N/A | N/A | 1
12 | Packaging | End of batch | 29 | Record delivered container | 270 | e-Signature - Commitment | Signature of the operator |  | Data Point | e-Sign | No | No | Yes | TBD | Id + PWD | E-signature MES | Date / Time / Name of signer / Comments / Reason | Current block | Manual |  | N/A | N/A | 1
12 | Packaging | Production | 30 | Consume SFP & Packaging items | 271 | Container number | Identification number of the container |  | Data Point | Num | No = Entier | No | Yes | Previous block or scan | Container number | Call Container number | Container number | Current block | TBC |  | ? | To complete / TBD (SAP) | 0.5
12 | Packaging | Production | 30 | Consume SFP & Packaging items | 272 | Article code | Article code of the packaging item |  | Data Point | Num | No = Entier | No | Yes | Previous block or scan | Container number | Call article code | Article code | Current block | TBC |  | ? | To complete / TBD (SAP) | 0.5
12 | Packaging | Production | 30 | Consume SFP & Packaging items | 273 | Quantity used | The quantity used during production |  | Data Point | Num | No = Entier | No | Yes | TBD | Container number | Call quantity used | Quantity used | SAP | Autom |  | ? | To complete / TBD (SAP) | 1
12 | Packaging | Production | 31 | Verify a value in an equipment | 274 | Instruction ref/ product sheet (x2) | Number + Title of the document that describes how to do the Phase = hyperlink |  | Variable | hyperlink | No | No | Yes | TBD | Hyperlink of the document + Document ID | Call the right document | N°_Title of the document | Current block | Autom |  | Yes | N/A | 1
12 | Packaging | Production | 31 | Verify a value in an equipment | 275 | Equipment_name (x2) | Unique Name (= Description) |  | Variable | Text | No | No | Yes | Recipe / Previous block | Equipment ID | Define Equipment Name from Equipment ID | Equipment_Name | Current block | Autom |  | N/A | N/A | 0.5
12 | Packaging | Production | 31 | Verify a value in an equipment | 276 | Equipment ID | Unique identification of the equipement |  | Data Point | Text | No | No | Yes | Scan | Equipment ID barcode | Call Equipment ID | Equipment ID | Current block | Scan |  | N/A | N/A | 1
12 | Packaging | Production | 31 | Verify a value in an equipment | 277 | Parameter | Variable column G |  | Variable | Text | No | No | Yes | TBD : Must be configurable via a local recovery rule | Depend Equipement and product | Call Variable column G | Variable column G | Current block | Autom |  | N/A | N/A | 1
12 | Packaging | Production | 31 | Verify a value in an equipment | 278 | Set Value | Value set in the equipment |  | Data Point | Num | Yes | Yes | Yes | Recipe / Previous block | Parametered value entered = Value with unit in the block Set/Verify a value in an equipment | N/A | Set Value | Current block | Autom |  | Yes | N/A | 1
12 | Packaging | Production | 31 | Verify a value in an equipment | 279 | Min : [XX] [unit] | Variable column G |  | Variable | Num | Yes | Yes | Yes | TBD : Must be configurable via a local recovery rule | Depend Equipement and product | Call Variable column G | Variable column G | Current block | Autom |  | Yes | N/A | 1
12 | Packaging | Production | 31 | Verify a value in an equipment | 280 | Max : [XX] [unit] | Variable column G |  | Variable | Num | Yes | Yes | Yes | TBD : Must be configurable via a local recovery rule | Depend Equipement and product | Call Variable column G | Variable column G | Current block | Autom |  | Yes | N/A | 1
12 | Packaging | Production | 31 | Verify a value in an equipment | 281 | Conformity | The conformity between the set value and the value set on the equipment in the block set / verify a value in an equipment |  | Data Point | Conf | Yes | Yes | Yes | Manual | Set Value + Min/Max + Value set on the equipment | Check Value in the equipment versus Min & Max Threshold and the set value | C/NC | Current block + Exception WF | Manual |  | Yes | N/A | 1
12 | Packaging | Production | 31 | Verify a value in an equipment | 282 | Product_Name | Variable column G |  | Variable | Text | No | No | Yes | TBD : Must be configurable via a local recovery rule | Depend Equipement or product | Call Variable column G | Variable column G | Current block | Autom |  | N/A | N/A | 1
12 | Packaging | Production | 31 | Verify a value in an equipment | 283 | Date - Commitment | Date of the commitment |  | Data Point | Date | No | No | Yes | MES | E-signature MES | MES uses system date to save the signature date | Time | Current block | Autom |  | N/A | N/A | 1
12 | Packaging | Production | 31 | Verify a value in an equipment | 284 | Time - Commitment | Time of the commitment |  | Data Point | Time | No | No | Yes | MES | E-signature MES | MES uses system date to save the signature date | Time | Current block | Autom |  | N/A | N/A | 1
12 | Packaging | Production | 31 | Verify a value in an equipment | 285 | e-Signature - Commitment | Signature of the operator |  | Data Point | e-Sign | No | No | Yes | TBD | Id + PWD | E-signature MES | Date / Time / Name of signer / Comments / Reason | Current block | Manual |  | Manual (1 signature) / Automatic (NA) Si necessité ajouter une ligne de vérification en cas manuelle | N/A | 1
12 | Packaging | Production | 36 | Check serialization / aggregation | 286 | Conformity | conformity |  | Data Point | Conf | No | No | Yes | Manual | According SOP | N/A | C/NC | Current block + Exception WF | Manual |  | N/A | N/A | (HS – Block editing)
12 | Packaging | Production | 36 | Check serialization / aggregation | 287 | Date - Commitment | Date of the commitment |  | Data Point | Date | No | No | Yes | MES | E-signature MES | MES uses system date to save the signature date | Time | Current block | Autom |  | N/A | N/A | (HS – Block editing)
12 | Packaging | Production | 36 | Check serialization / aggregation | 288 | Time - Commitment | Time of the commitment |  | Data Point | Time | No | No | Yes | MES | E-signature MES | MES uses system date to save the signature date | Time | Current block | Autom |  | N/A | N/A | (HS – Block editing)
12 | Packaging | Production | 36 | Check serialization / aggregation | 289 | e-Signature - Commitment | Signature of the operator |  | Data Point | e-Sign | No | No | Yes | TBD | Id + PWD | E-signature MES | Date / Time / Name of signer / Comments / Reason | Current block | Manual |  | N/A | N/A | (HS – Block editing)
12 | Packaging | End of batch | 32 | Consume SFP and declare returns | 290 | Article code | Article code of the packaging item |  | Data Point | Num | No = Entier | No | Yes | Previous block or scan | Container number | Call article code | Article code | Current block | TBC |  | ? | To complete / TBD (SAP) | 0.5
12 | Packaging | End of batch | 32 | Consume SFP and declare returns | 291 | Container number | Identification number of the container |  | Data Point | Num | No = Entier | No | Yes | Previous block or scan | Container number | Call Container number | Container number | Current block | TBC |  | ? | To complete / TBD (SAP) | 0.5
12 | Packaging | End of batch | 32 | Consume SFP and declare returns | 292 | Quantity returned | Number for returned units (T/F) |  | Data Point | Num | No = Entier | No | Yes | Manual | Number for returned units | N/A + The quantity of all consume Packaging item must be summed throughout the batch (T/F) | Number for returned units | Other block | Manual |  | ? | To complete / TBD (SAP) Counter packaging items (T/F) | 1
12 | Packaging | End of batch | 32 | Consume SFP and declare returns | 293 | Consumed quantity | the final quantity consumed for the container |  | Data Point | Num | No = Entier | No | Yes | Previous Block + Same Block | Returned units & recieved units | Calulate consumed quantity | Consumed quantity | SAP | Autom |  | ? | To complete / TBD (SAP) | 1
12 | Packaging | End of batch | 32 | Consume SFP and declare returns | 294 | Seal number | The number of seal |  | Data Point | Text | No | No | Yes | Manual | Seal number | N/A | Seal number | SAP | Manual |  | ? | To complete / TBD (SAP) | 1
12 | Packaging | End of batch | 33 | Consume SFP and declare returns (without seal) | 295 | Article code | Article code of the packaging item |  | Data Point | Num | No = Entier | No | Yes | Previous block or scan | Container number | Call article code | Article code | Current block | TBC |  | ? | To complete / TBD (SAP) | 0.5
12 | Packaging | End of batch | 33 | Consume SFP and declare returns (without seal) | 296 | Container number | Identification number of the container |  | Data Point | Num | No = Entier | No | Yes | Previous block or scan | Container number | Call Container number | Container number | Current block | TBC |  | ? | To complete / TBD (SAP) | 0.5
12 | Packaging | End of batch | 33 | Consume SFP and declare returns (without seal) | 297 | Quantity returned | Number for returned units (T/F) |  | Data Point | Num | No = Entier | No | Yes | Manual | Number for returned units | N/A + The quantity of all consume Packaging item must be summed throughout the batch (T/F) | Number for returned units | Other block | Manual |  | ? | To complete / TBD (SAP) Counter packaging items (T/F) | 1
12 | Packaging | End of batch | 33 | Consume SFP and declare returns (without seal) | 298 | Consumed quantity | the final quantity consumed for the container |  | Data Point | Num | No = Entier | No | Yes | Previous Block + Same Block | Returned units & recieved units | Calulate consumed quantity | Consumed quantity | SAP | Autom |  | ? | To complete / TBD (SAP) | 1
12 | Packaging | End of batch | 34 | Consume Packaging items and declare returns | 299 | Article code | Article code of the packaging item |  | Data Point | Num | No = Entier | No | Yes | Previous block or scan | Container number | Call article code | Article code | Current block | TBC |  | ? | To complete / TBD (SAP) | 0.5
12 | Packaging | End of batch | 34 | Consume Packaging items and declare returns | 300 | Container number | Identification number of the container |  | Data Point | Num | No = Entier | No | Yes | Previous block or scan | Container number | Call Container number | Container number | Current block | TBC |  | ? | To complete / TBD (SAP) | 0.5
12 | Packaging | End of batch | 34 | Consume Packaging items and declare returns | 301 | Quantity returned | Number for returned units (L) |  | Data Point | Num | No = Entier | No | Yes | Manual | Number for returned units | N/A + The quantity of all consume Packaging item must be summed throughout the batch (L) | Number for returned units | Other block | Manual |  | ? | To complete / TBD (SAP) Counter packaging items (L) | 1
12 | Packaging | End of batch | 34 | Consume Packaging items and declare returns | 302 | Consumed quantity | the final quantity consumed for the container |  | Data Point | Num | No = Entier | No | Yes | Previous Block + Same Block | Returned units & recieved units | Calulate consumed quantity | Consumed quantity | SAP | Autom |  | ? | To complete / TBD (SAP) | 1
12 | Packaging | End of batch | 35 | Consume sealed Packaging items and declare returns | 303 | Article code | Article code of the packaging item |  | Data Point | Num | No = Entier | No | Yes | Previous block or scan | Container number | Call article code | Article code | Current block | TBC |  | ? | To complete / TBD (SAP) | 0.5
12 | Packaging | End of batch | 35 | Consume sealed Packaging items and declare returns | 304 | Container number | Identification number of the container |  | Data Point | Num | No = Entier | No | Yes | Previous block or scan | Container number | Call Container number | Container number | Current block | TBC |  | ? | To complete / TBD (SAP) | 0.5
12 | Packaging | End of batch | 35 | Consume sealed Packaging items and declare returns | 305 | Quantity returned | Number for returned units (L) |  | Data Point | Num | No = Entier | No | Yes | Manual | Number for returned units | N/A + The quantity of all consume Packaging item must be summed throughout the batch (L) | Number for returned units | Other block | Manual |  | ? | To complete / TBD (SAP) Counter packaging items (L) | 1
12 | Packaging | End of batch | 35 | Consume sealed Packaging items and declare returns | 306 | Consumed quantity | the final quantity consumed for the container |  | Data Point | Num | No = Entier | No | Yes | Previous Block + Same Block | Returned units & recieved units | Calulate consumed quantity | Consumed quantity | SAP | Autom |  | ? | To complete / TBD (SAP) | 1
12 | Packaging | End of batch | 35 | Consume sealed Packaging items and declare returns | 307 | Seal number | The number of seal |  | Data Point | Text | No | No | Yes | Manual | Seal number | N/A | Seal number | SAP | Manual |  | ? | To complete / TBD (SAP) | 1
12 | Packaging | End of batch | 21 | Collect retained samples | 308 | X1_end of batch | nb of sample to sampled for sample library |  | Variable | Num | No | No | Yes | TBD | Depend on product | Call Variable column G | Variable column G | Current block | Autom |  | N/A | N/A | 1
12 | Packaging | End of batch | 22 | Collect samples for other purposes | 309 | X2_end of batch | nb of sample to sampled for other purposes |  | Variable | Num | No | No | Yes | TBD | Depend on WO | Call Variable column G | Variable column G | Current block | Autom |  | N/A | N/A | 1
12 | Packaging | End of batch | 37 | Perform end of batch actions | 310 | Procedure ref | Number + Title of the document that describes how to do the Phase = hyperlink |  | Variable | hyperlink | No | No | Yes | TBD | Hyperlink of the document + Document ID | Call the right document | N°_Title of the document | Current block | Autom |  | Yes | N/A | 1
12 | Packaging | End of batch | 37 | Perform end of batch actions | 311 | Total sampled quantity - sample library | Total quantity collected for sample library (U) |  | Data Point | Num | No = Entier | No | Yes | Recipe / Previous block | Sum Sampled quantity for Sample library | N/A | Sum Sampled quantity for Sample library | Other block | Autom |  | N/A | Counter samples (U) | 1
12 | Packaging | End of batch | 37 | Perform end of batch actions | 312 | Total sampled quantity - other | Total quantity collected for other purposes (U) |  | Data Point | Num | No = Entier | No | Yes | Recipe / Previous block | Sum Sampled quantity for Other purposes | N/A | Sum Sampled quantity for Other purposes | Other block | Autom |  | N/A | Counter samples (U) | 1
12 | Packaging | End of batch | 37 | Perform end of batch actions | 313 | Conformity | Manual conformity :Check that all sampled unit are present |  | Data Point | Conf | No | No | Yes | Manual | According SOP | N/A | C/NC | Current block + Exception WF | Manual |  | N/A | N/A | 1
12 | Packaging | End of batch | 37 | Perform end of batch actions | 314 | e-Signature - checker | Signature of the operator who check the conformity of all sampled unit |  | Data Point | e-Sign | No | No | Yes | MES | Id + PWD | E-signature MES | Date / Time / Name of signer / Comments / Reason | Current Block | Manual |  | N/A | N/A | 1
12 | Packaging | End of batch | 38 | Perform line clearance | 315 | Workstation name & ID | Unique Name (= Description) |  | Variable | Text | No | No | Yes | Recipe / Previous block | Workstation ID | Define Workstation Name from Workstation ID | Workstation_Name & ID | Current block | Autom |  | N/A | N/A | 1
12 | Packaging | End of batch | 38 | Perform line clearance | 316 | Procedure ref (X2) | Number + Title of the document that describes how to do the Phase = hyperlink |  | Variable | hyperlink | No | No | Yes | TBD | Hyperlink of the document + Document ID | Call the right document | N°_Title of the document | Current block | Autom |  | Yes | N/A | 1
12 | Packaging | End of batch | 38 | Perform line clearance | 317 | Line clearance type | The type of line clerance to be performed |  | Data Point | Text | No | No | Yes | Manual | Batch N-1 + Local SOP | N/A | Line clearance type Batch N | Other block | Manual |  | N/A | N/A | 1
12 | Packaging | End of batch | 38 | Perform line clearance | 318 | Chose an element (x4) | Selection of 1 of 4 area to verify (4 different area) |  | Variable | Text | No | No | Yes | TBD | According Workstation & Line clearance Type | Call the correct order of the areas to be cleaned | Area name to be cleaned | Current block | Autom |  | Yes : Front of equipment - Back of equipment - Front of environment - Back of environment | N/A | 0.5
12 | Packaging | End of batch | 38 | Perform line clearance | 319 | List of critical points (x4) | List of critical points to be verified for 1 area |  | Variable | Text | No | No | Yes | TBD | According Workstation & Area | Call the list of critical points according area to be cleaned | List of critical points for 1 area | Current block | Autom |  | Yes : Front of equipment - Back of equipment - Front of environment - Back of environment and for each Workstation | N/A | 0.5
12 | Packaging | End of batch | 38 | Perform line clearance | 320 | Begenning Element 1 - Barcode conformity | Conformity of the first scan |  | Data Point | Conf | No | No | Yes | Scan | Point barcode number 1 | Check if barcode number VS expected barcode number | C / NC | Current block | Scan |  | N/A | N/A | 0.5
12 | Packaging | End of batch | 38 | Perform line clearance | 321 | Element 1 - Beginning date | Date of the first scan |  | Data Point | Date | No | No | Yes | Same Block | Point barcode number 1 | Call date of scan 1 | Front of equipment - Beginning date | Current block | Scan |  | N/A | N/A | 1
12 | Packaging | End of batch | 38 | Perform line clearance | 322 | Element 1 - Beginning time | Time of the first scan |  | Data Point | Time | No | No | Yes | Same Block | Point barcode number 1 | Call time of scan 1 | Front of equipment - Beginning time | Current block | Scan |  | N/A | N/A | 1
12 | Packaging | Line clearance verification | 38 | Perform line clearance | 323 | End Element 1 - Barcode conformity | Conformity of the second scan |  | Data Point | Conf | No | No | Yes | Scan | Point barcode number 2 | Check if barcode number VS expected barcode number | C / NC | Current block | Scan |  | N/A | N/A | 0.5
12 | Packaging | End of batch | 38 | Perform line clearance | 324 | End Element 2 - Barcode conformity | Conformity of the second scan |  | Data Point | Conf | No | No | Yes | Scan | Point barcode number 2 | Check if barcode number VS expected barcode number | C / NC | Current block | Scan |  | N/A | N/A | 0.5
12 | Packaging | End of batch | 38 | Perform line clearance | 325 | End Element 3 - Barcode conformity | Conformity of the third scan |  | Data Point | Conf | No | No | Yes | Scan | Point barcode number 3 | Check if barcode number VS expected barcode number | C / NC | Current block | Scan |  | N/A | N/A | 0.5
12 | Packaging | End of batch | 38 | Perform line clearance | 326 | End Element 4 - Barcode conformity | Conformity of the fourth scan |  | Data Point | Conf | No | No | Yes | Scan | Point barcode number 4 | Check if barcode number VS expected barcode number | C / NC | Current block | Scan |  | N/A | N/A | 0.5
12 | Packaging | End of batch | 38 | Perform line clearance | 327 | Element 4 - End date | Date of the Fourth scan |  | Data Point | Date | No | No | Yes | Same Block | Point barcode number 4 | Call date of scan 4 | Back environment - End date | Current block | Scan |  | N/A | N/A | 1
12 | Packaging | End of batch | 38 | Perform line clearance | 328 | Element 4 - End time | Time of the fourth scan |  | Data Point | Time | No | No | Yes | Same Block | Point barcode number 4 | Call time of scan 4 | Back environment - End time | Current block | Scan |  | N/A | N/A | 1
12 | Packaging | End of batch | 38 | Perform line clearance | 329 | Time spec | Specification of duration of line clearance realisation |  | Variable | Num | No | Yes | Yes | TBD | According Workstation & Line clearance Type | Call the duration specification | Duration specification | Current block | Autom |  | Yes | N/A | 1
12 | Packaging | End of batch | 38 | Perform line clearance | 330 | Conformity - timing | Conformity between Time spec & Duration of line clearance realisation |  | Data Point | Conf | No | No | Yes | Same Block | Beginning time & End time | Calculate time difference between end and beginning + Compare to Time Spec and conclude to a conformity | C / NC | Current block + Exception WF | Autom |  | N/A | N/A | 1
12 | Packaging | End of batch | 38 | Perform line clearance | 331 | Conformity - clearance | Conformity manuelle according SOP |  | Data Point | Conf | No | No | Yes | Manual | All previous conformity | N/A | C / NC | Current block + Exception WF | Manual |  | N/A | N/A | 1
12 | Packaging | End of batch | 38 | Perform line clearance | 332 | e-Signature - Commitment | Signature of the operator |  | Data Point | e-Sign | No | No | Yes | TBD | Id + PWD (Performer) | E-signature MES | Date / Time / Name of signer / Comments / Reason | Current block | Manual |  | N/A | N/A | 1
12 | Packaging | Line clearance verification | 39 | Control line clearance | 333 | workstation name & ID | Unique Name (= Description) |  | Variable | Text | No | No | Yes | TBD | Workstation ID | Define Workstation Name from Workstation ID | Workstation_Name & ID | Current block | Autom |  | N/A | N/A | 1
12 | Packaging | Line clearance verification | 39 | Control line clearance | 334 | Procedure ref (X2) | Number + Title of the document that describes how to do the Phase = hyperlink |  | Variable | hyperlink | No | No | Yes | TBD | Hyperlink of the document + Document ID | Call the right document | N°_Title of the document | Current block | Autom |  | Yes | N/A | 1
12 | Packaging | Line clearance verification | 39 | Control line clearance | 335 | Line clearance type | The type of line clerance to be controled |  | Data Point | Text | No | No | Yes | Recipe / Previous block | Line clearance type for batch N | Call line clearance type for batch N | Line clearance type for batch N | Next Block + Next Batch | Autom |  | N/A | Under definition by Sanofi : Control record on batch N or Batch N+1 | 1
12 | Packaging | Line clearance verification | 39 | Control line clearance | 336 | Chose an element (x4) | Selection of 1 of 4 area to verify (4 different area) |  | Variable | Text | No | No | Yes | TBD | According Workstation & Line clearance Type | Call the correct order of the areas to be controled | Area name to be controled | Current block | Autom |  | Yes : Front of equipment - Back of equipment - Front of environment - Back of environment | N/A | 0.5
12 | Packaging | Line clearance verification | 39 | Control line clearance | 337 | List of critical points (x4) | List of critical points to be verified for 1 area |  | Variable | Text | No | No | Yes | TBD | According Workstation & Area | Call the list of critical points according area to be controled | List of critical points for 1 area | Current block | Autom |  | Yes : Front of equipment - Back of equipment - Front of environment - Back of environment and for each Workstation | N/A | 0.5
12 | Packaging | Line clearance verification | 39 | Control line clearance | 338 | Begenning Element 1 - Barcode conformity | Conformity of the first scan |  | Data Point | Conf | No | No | Yes | Scan | Point barcode number 1 | Check if barcode number VS expected barcode number | C / NC | Current block | Scan |  | N/A | N/A | 0.5
12 | Packaging | Line clearance verification | 39 | Control line clearance | 339 | Element 1 - Beginning date | Date of the first scan |  | Data Point | Date | No | No | Yes | Same Block | Point barcode number 1 | Call date of scan 1 | Front of equipment - Beginning date | Current block | Scan |  | N/A | N/A | 1
12 | Packaging | Line clearance verification | 39 | Control line clearance | 340 | Element 1 - Beginning time | Time of the first scan |  | Data Point | Time | No | No | Yes | Same Block | Point barcode number 1 | Call time of scan 1 | Front of equipment - Beginning time | Current block | Scan |  | N/A | N/A | 1
12 | Packaging | Line clearance verification | 38 | Perform line clearance | 341 | End Element 1 - Barcode conformity | Conformity of the second scan |  | Data Point | Conf | No | No | Yes | Scan | Point barcode number 2 | Check if barcode number VS expected barcode number | C / NC | Current block | Scan |  | N/A | N/A | 0.5
12 | Packaging | Line clearance verification | 39 | Control line clearance | 342 | End Element 2 - Barcode conformity | Conformity of the second scan |  | Data Point | Conf | No | No | Yes | Scan | Point barcode number 2 | Check if barcode number VS expected barcode number | C / NC | Current block | Scan |  | N/A | N/A | 0.5
12 | Packaging | Line clearance verification | 39 | Control line clearance | 343 | End Element 3 - Barcode conformity | Conformity of the third scan |  | Data Point | Conf | No | No | Yes | Scan | Point barcode number 3 | Check if barcode number VS expected barcode number | C / NC | Current block | Scan |  | N/A | N/A | 0.5
12 | Packaging | Line clearance verification | 39 | Control line clearance | 344 | End Element 4 - Barcode conformity | Conformity of the fourth scan |  | Data Point | Conf | No | No | Yes | Scan | Point barcode number 4 | Check if barcode number VS expected barcode number | C / NC | Current block | Scan |  | N/A | N/A | 0.5
12 | Packaging | Line clearance verification | 39 | Control line clearance | 345 | Element 4 - End date | Date of the Fourth scan |  | Data Point | Date | No | No | Yes | Same Block | Point barcode number 4 | Call date of scan 4 | Back environment - End date | Current block | Scan |  | N/A | N/A | 1
12 | Packaging | Line clearance verification | 39 | Control line clearance | 346 | Element 4 - End time | Time of the fourth scan |  | Data Point | Time | No | No | Yes | Same Block | Point barcode number 4 | Call time of scan 4 | Back environment - End time | Current block | Scan |  | N/A | N/A | 1
12 | Packaging | Line clearance verification | 39 | Control line clearance | 347 | Time spec | Specification of duration of line clearance realisation |  | Variable | Num | No | Yes | Yes | TBD | According Workstation & Line clearance Type | Call the duration specification | Duration specification | Current block | Autom |  | Yes | N/A | 1
12 | Packaging | Line clearance verification | 39 | Control line clearance | 348 | Conformity - timing | Conformity between Time spec & Duration of line clearance control |  | Data Point | Conf | No | No | Yes | Same Block | Beginning time & End time | Calculate time difference between end and beginning + Compare to Time Spec and conclude to a conformity | C / NC | Current block + Exception WF | Autom |  | N/A | N/A | 1
12 | Packaging | Line clearance verification | 39 | Control line clearance | 349 | Conformity - clearance | Conformity manuelle according SOP |  | Data Point | Conf | No | No | Yes | Manual | All previous conformity | N/A | C / NC | Current block + Exception WF | Manual |  | N/A | N/A | 1
12 | Packaging | Line clearance verification | 39 | Control line clearance | 350 | e-Signature - checker | Signature of the controler |  | Data Point | e-Sign | No | No | Yes | Manual | Id + PWD (checker) | E-signature MES | Date / Time / Name of signer / Comments / Reason | Current block | Manual |  | Specific LET = Perform & control line clearance 2 different operator | N/A | 1
12 | Packaging | Reconciliation & Yields | 40 | Reconcile serialization without sample with aggregation | 351 | Counter quantity | Case quantity serialization counter (serialization system) |  | Data Point | Num | No = Entier | No | Yes | Antares or Manual | Quantity serialized | Call quantity serialized | Quantity serialized | Current Block | TBC |  | N/A | Connection to Antares ? Auto branch to be done Current decision ==> Manual + double check | 0.5
12 | Packaging | Reconciliation & Yields | 40 | Reconcile serialization without sample with aggregation | 352 | Declared quantity | Case quantity serialization counter (declared system) |  | Data Point | Num | No = Entier | No | Yes | MES or SAP or Manual | Quantity serialized = Quantity declared | Call quantity serialized | Quantity serialized | Current Block | TBC |  | N/A | In which system is the declaration made ? Auto branch to be done Current decision ==> Declaration in SAP + Manual + double check | 0.5
12 | Packaging | Reconciliation & Yields | 40 | Reconcile serialization without sample with aggregation | 353 | Conformity | The conformity bewteen Declared & counter quantity |  | Data Point | Conf | No | No | Yes | Current block | Counter and declared quantities | Check that counter quantity = declared quantity | C/NC | Current block + Exception WF | Autom |  | N/A | N/A | 1
12 | Packaging | Reconciliation & Yields | 40 | Reconcile serialization without sample with aggregation | 354 | Serialization report | Report of serialisation |  | Data Point | Doc | No | No | Yes | tBD | Manual | Join the report of serialisation | Report of serialisation | Current block | Manual |  | N/A | N/A | 1
12 | Packaging | Reconciliation & Yields | 40 | Reconcile serialization without sample with aggregation | 355 | Date - Commitment | Date of the commitment |  | Data Point | Date | No | No | Yes | MES | E-signature MES | MES uses system date to save the signature date | Time | Current block | Autom |  | N/A | N/A | 1
12 | Packaging | Reconciliation & Yields | 40 | Reconcile serialization without sample with aggregation | 356 | Time - Commitment | Time of the commitment |  | Data Point | Time | No | No | Yes | MES | E-signature MES | MES uses system date to save the signature date | Time | Current block | Autom |  | N/A | N/A | 1
12 | Packaging | Reconciliation & Yields | 40 | Reconcile serialization without sample with aggregation | 357 | e-Signature - Commitment | Signature of the operator |  | Data Point | e-Sign | No | No | Yes | MES | Id + PWD | E-signature MES | Date / Time / Name of signer / Comments / Reason | Current Block | Manual |  | N/A | N/A | 1
12 | Packaging | Reconciliation & Yields | 40 | Reconcile serialization without sample with aggregation | 358 | Date - double check | Date of the double check |  | Data Point | Date | No | No | Yes | MES | E-signature MES | MES uses system date to save the signature date | Time | Current block | Autom |  | N/A | N/A | 1
12 | Packaging | Reconciliation & Yields | 40 | Reconcile serialization without sample with aggregation | 359 | Time - double check | Time of the double check |  | Data Point | Time | No | No | Yes | MES | E-signature MES | MES uses system date to save the signature date | Time | Current block | Autom |  | N/A | N/A | 1
12 | Packaging | Reconciliation & Yields | 40 | Reconcile serialization without sample with aggregation | 360 | e-Signature - double check | Signature of the verifying operator |  | Data Point | e-Sign | No | No | Yes | Same Block | Id + PWD Operator Id + PWD verifying operator | E-signature MES Signature must be different with operator Signature | Date / Time / Name of signer / Comments / Reason | Current block | Manual |  | N/A | N/A | 1
12 | Packaging | Reconciliation & Yields | 48 | Reconcile serialization without sample without aggregation | 361 | Counter quantity | Case quantity serialization counter (serialization system) |  | Data Point | Num | No = Entier | No | Yes | Antares or Manual | Quantity serialized | Call quantity serialized | Quantity serialized | Current Block | TBC |  | N/A | Connection to Antares ? Auto branch to be done Current decision ==> Manual + double check | 0.5
12 | Packaging | Reconciliation & Yields | 48 | Reconcile serialization without sample without aggregation | 362 | Declared quantity | Case quantity serialization counter (declared system) |  | Data Point | Num | No = Entier | No | Yes | MES or SAP or Manual | Quantity serialized = Quantity declared | Call quantity serialized | Quantity serialized | Current Block | TBC |  | N/A | In which system is the declaration made ? Auto branch to be done Current decision ==> Declaration in SAP + Manual + double check | 0.5
12 | Packaging | Reconciliation & Yields | 48 | Reconcile serialization without sample without aggregation | 363 | Conformity | The conformity bewteen Declared & counter quantity |  | Data Point | Conf | No | No | Yes | Current block | Counter and declared quantities | Check that counter quantity = declared quantity | C/NC | Current block + Exception WF | Autom |  | N/A | N/A | 1
12 | Packaging | Reconciliation & Yields | 48 | Reconcile serialization without sample without aggregation | 364 | Serialization report | Report of serialisation |  | Data Point | Doc | No | No | Yes | tBD | Manual | Join the report of serialisation | Report of serialisation | Current block | Manual |  | N/A | N/A | 1
12 | Packaging | Reconciliation & Yields | 48 | Reconcile serialization without sample without aggregation | 365 | Date - Commitment | Date of the commitment |  | Data Point | Date | No | No | Yes | MES | E-signature MES | MES uses system date to save the signature date | Time | Current block | Autom |  | N/A | N/A | 1
12 | Packaging | Reconciliation & Yields | 48 | Reconcile serialization without sample without aggregation | 366 | Time - Commitment | Time of the commitment |  | Data Point | Time | No | No | Yes | MES | E-signature MES | MES uses system date to save the signature date | Time | Current block | Autom |  | N/A | N/A | 1
12 | Packaging | Reconciliation & Yields | 48 | Reconcile serialization without sample without aggregation | 367 | e-Signature - Commitment | Signature of the operator |  | Data Point | e-Sign | No | No | Yes | MES | Id + PWD | E-signature MES | Date / Time / Name of signer / Comments / Reason | Current Block | Manual |  | N/A | N/A | 1
12 | Packaging | Reconciliation & Yields | 48 | Reconcile serialization without sample without aggregation | 368 | Date - double check | Date of the double check |  | Data Point | Date | No | No | Yes | MES | E-signature MES | MES uses system date to save the signature date | Time | Current block | Autom |  | N/A | N/A | 1
12 | Packaging | Reconciliation & Yields | 48 | Reconcile serialization without sample without aggregation | 369 | Time - double check | Time of the double check |  | Data Point | Time | No | No | Yes | MES | E-signature MES | MES uses system date to save the signature date | Time | Current block | Autom |  | N/A | N/A | 1
12 | Packaging | Reconciliation & Yields | 48 | Reconcile serialization without sample without aggregation | 370 | e-Signature - double check | Signature of the verifying operator |  | Data Point | e-Sign | No | No | Yes | Same Block | Id + PWD Operator Id + PWD verifying operator | E-signature MES Signature must be different with operator Signature | Date / Time / Name of signer / Comments / Reason | Current block | Manual |  | N/A | N/A | 1
12 | Packaging | Reconciliation & Yields | 41 | Reconcile serialization with sample / with agregation | 371 | Counter quantity - except samples | Case quantity serialization counter (serialization system) - except samples |  | Data Point | Num | No = Entier | No | Yes | Antares or Manual | Quantity serialized | Call quantity serialized | Quantity serialized | Current Block | TBC |  | N/A | Connection to Antares ? Auto branch to be done Current decision ==> Manual + double check | 0.5
12 | Packaging | Reconciliation & Yields | 41 | Reconcile serialization with sample / with agregation | 372 | Declared quantity - except samples | Case quantity serialization counter (declared system) - except samples |  | Data Point | Num | No = Entier | No | Yes | MES or SAP or Manual | Quantity serialized = Quantity declared | Call quantity serialized | Quantity serialized | Current Block | TBC |  | N/A | In which system is the declaration made ? Auto branch to be done Current decision ==> Declaration in SAP + Manual + double check | 0.5
12 | Packaging | Reconciliation & Yields | 41 | Reconcile serialization with sample / with agregation | 373 | Conformity | The conformity bewteen Declared & counter quantity - except samples |  | Data Point | Conf | No | No | Yes | Current block | Counter and declared quantities | Check that counter quantity = declared quantity | C/NC | Current block + Exception WF | Autom |  | N/A | N/A | 1
12 | Packaging | Reconciliation & Yields | 41 | Reconcile serialization with sample / with agregation | 374 | Counter quantity - samples | Case quantity serialization counter (serialization system) - including samples |  | Data Point | Num | No = Entier | No | Yes | Antares or Manual | Quantity serialized | Call quantity serialized | Quantity serialized | Current Block | TBC |  | N/A | Connection to Antares ? Auto branch to be done Current decision ==> Manual + double check | 0.5
12 | Packaging | Reconciliation & Yields | 41 | Reconcile serialization with sample / with agregation | 375 | Declared quantity - samples | Case quantity serialization counter (declared system) - including samples |  | Data Point | Num | No = Entier | No | Yes | MES or SAP or Manual | Quantity serialized = Quantity declared | Call quantity serialized | Quantity serialized | Current Block | TBC |  | N/A | In which system is the declaration made ? Auto branch to be done Current decision ==> Declaration in SAP + Manual + double check | 0.5
12 | Packaging | Reconciliation & Yields | 41 | Reconcile serialization with sample / with agregation | 376 | Conformity | The conformity bewteen Declared & counter quantity - including samples |  | Data Point | Conf | No | No | Yes | Current block | Counter and declared quantities | Check that counter quantity = declared quantity | C/NC | Current block + Exception WF | Autom |  | N/A | N/A | 1
12 | Packaging | Reconciliation & Yields | 41 | Reconcile serialization with sample / with agregation | 377 | Serialization report | Report of serialisation |  | Data Point | Doc | No | No | Yes | tBD | Manual | Join the report of serialisation | Report of serialisation | Current block | Manual |  | N/A | N/A | 1
12 | Packaging | Reconciliation & Yields | 41 | Reconcile serialization with sample / with agregation | 378 | Date - Commitment | Date of the double check |  | Data Point |  |  |  | Yes | MES | N/A | N/A | N/A | MES | Autom |  | N/A | N/A | 1
12 | Packaging | Reconciliation & Yields | 41 | Reconcile serialization with sample / with agregation | 379 | Time - Commitment | Time of the commitment |  | Data Point | Time | No | No | Yes | MES | E-signature MES | MES uses system date to save the signature date | Time | Current block | Autom |  | N/A | N/A | 1
12 | Packaging | Reconciliation & Yields | 41 | Reconcile serialization with sample / with agregation | 380 | e-Signature - Commitment | Signature of the operator |  | Data Point | e-Sign | No | No | Yes | MES | Id + PWD | E-signature MES | Date / Time / Name of signer / Comments / Reason | Current Block | Manual |  | N/A | N/A | 1
12 | Packaging | Reconciliation & Yields | 41 | Reconcile serialization with sample / with agregation | 381 | Date - double check | Date of the double check |  | Data Point | Date | No | No | Yes | MES | E-signature MES | MES uses system date to save the signature date | Time | Current block | Autom |  | N/A | N/A | 1
12 | Packaging | Reconciliation & Yields | 41 | Reconcile serialization with sample / with agregation | 382 | Time - double check | Time of the double check |  | Data Point | Time | No | No | Yes | MES | E-signature MES | MES uses system date to save the signature date | Time | Current block | Autom |  | N/A | N/A | 1
12 | Packaging | Reconciliation & Yields | 41 | Reconcile serialization with sample / with agregation | 383 | e-Signature - double check | Signature of the verifying operator |  | Data Point | e-Sign | No | No | Yes | Same Block | Id + PWD Operator Id + PWD verifying operator | E-signature MES Signature must be different with operator Signature | Date / Time / Name of signer / Comments / Reason | Current block | Manual |  | N/A | N/A | 1
12 | Packaging | Reconciliation & Yields | 47 | Reconcile serialization with sample / without agregation | 384 | Counter quantity - except samples | Case quantity serialization counter (serialization system) - except samples |  | Data Point | Num | No = Entier | No | Yes | Antares or Manual | Quantity serialized | Call quantity serialized | Quantity serialized | Current Block | TBC |  | N/A | Connection to Antares ? Auto branch to be done Current decision ==> Manual + double check | 0.5
12 | Packaging | Reconciliation & Yields | 47 | Reconcile serialization with sample / without agregation | 385 | Declared quantity - except samples | Case quantity serialization counter (declared system) - except samples |  | Data Point | Num | No = Entier | No | Yes | MES or SAP or Manual | Quantity serialized = Quantity declared | Call quantity serialized | Quantity serialized | Current Block | TBC |  | N/A | In which system is the declaration made ? Auto branch to be done Current decision ==> Declaration in SAP + Manual + double check | 0.5
12 | Packaging | Reconciliation & Yields | 47 | Reconcile serialization with sample / without agregation | 386 | Conformity | The conformity bewteen Declared & counter quantity - except samples |  | Data Point | Conf | No | No | Yes | Same Block | Counter and declared quantities | Check that counter quantity = declared quantity | C/NC | Current block + Exception WF | Autom |  | N/A | N/A | 1
12 | Packaging | Reconciliation & Yields | 47 | Reconcile serialization with sample / without agregation | 387 | Counter quantity - samples | Case quantity serialization counter (serialization system) - including samples |  | Data Point | Num | No = Entier | No | Yes | Antares or Manual | Quantity serialized | Call quantity serialized | Quantity serialized | Current Block | TBC |  | N/A | Connection to Antares ? Auto branch to be done Current decision ==> Manual + double check | 0.5
12 | Packaging | Reconciliation & Yields | 47 | Reconcile serialization with sample / without agregation | 388 | Declared quantity - samples | Case quantity serialization counter (declared system) - including samples |  | Data Point | Num | No = Entier | No | Yes | MES or SAP or Manual | Quantity serialized = Quantity declared | Call quantity serialized | Quantity serialized | Current Block | TBC |  | N/A | In which system is the declaration made ? Auto branch to be done Current decision ==> Declaration in SAP + Manual + double check | 0.5
12 | Packaging | Reconciliation & Yields | 47 | Reconcile serialization with sample / without agregation | 389 | Conformity | The conformity bewteen Declared & counter quantity - including samples |  | Data Point | Conf | No | No | Yes | Same Block | Counter and declared quantities | Check that counter quantity = declared quantity | C/NC | Current block + Exception WF | Autom |  | N/A | N/A | 1
12 | Packaging | Reconciliation & Yields | 47 | Reconcile serialization with sample / without agregation | 390 | Serialization report | Report of serialisation |  | Data Point | Doc | No | No | Yes | tBD | Manual | Join the report of serialisation | Report of serialisation | Current block | Manual |  | N/A | N/A | 1
12 | Packaging | Reconciliation & Yields | 47 | Reconcile serialization with sample / without agregation | 391 | Date - Commitment | Date of the double check |  | Data Point | Date | No | No | Yes | MES | E-signature MES | MES uses system date to save the signature date | Time | Current block | Autom |  | N/A | N/A | 1
12 | Packaging | Reconciliation & Yields | 47 | Reconcile serialization with sample / without agregation | 392 | Time - Commitment | Time of the commitment |  | Data Point | Time | No | No | Yes | MES | E-signature MES | MES uses system date to save the signature date | Time | Current block | Autom |  | N/A | N/A | 1
12 | Packaging | Reconciliation & Yields | 47 | Reconcile serialization with sample / without agregation | 393 | e-Signature - Commitment | Signature of the operator |  | Data Point | e-Sign | No | No | Yes | MES | Id + PWD | E-signature MES | Date / Time / Name of signer / Comments / Reason | Current Block | Manual |  | N/A | N/A | 1
12 | Packaging | Reconciliation & Yields | 47 | Reconcile serialization with sample / without agregation | 394 | Date - double check | Date of the double check |  | Data Point | Date | No | No | Yes | MES | E-signature MES | MES uses system date to save the signature date | Time | Current block | Autom |  | N/A | N/A | 1
12 | Packaging | Reconciliation & Yields | 47 | Reconcile serialization with sample / without agregation | 395 | Time - double check | Time of the double check |  | Data Point | Time | No | No | Yes | MES | E-signature MES | MES uses system date to save the signature date | Time | Current block | Autom |  | N/A | N/A | 1
12 | Packaging | Reconciliation & Yields | 47 | Reconcile serialization with sample / without agregation | 396 | e-Signature - double check | Signature of the verifying operator |  | Data Point | e-Sign | No | No | Yes | Same Block | Id + PWD Operator Id + PWD verifying operator | E-signature MES Signature must be different with operator Signature | Date / Time / Name of signer / Comments / Reason | Current block | Manual |  | N/A | N/A | 1
12 | Packaging | Reconciliation & Yields | 42 | Calculate packaging items yield | 397 | Procedure ref | Number + Title of the document that describes how to do the Phase = hyperlink |  | Variable | hyperlink | No | No | Yes | TBD | Hyperlink of the document + Document ID | Call the right document | N°_Title of the document | Current block | Autom |  | Yes | N/A | 1
12 | Packaging | Reconciliation & Yields | 42 | Calculate packaging items yield | 398 | Quantity recieved on line per packaging item | Quantity recieved on line per packaging item |  | Data Point | Num | No = Entier | No | Yes | Recipe / Previous block | Packaging item counter per phase I | Sum of packaging item counter per phase | Total quantity of packaging item per phase I | Current block | Autom |  | N/A | Counter I | 1
12 | Packaging | Reconciliation & Yields | 42 | Calculate packaging items yield | 399 | Quantity returned per packaging item | Quantity returned per packaging item |  | Data Point | Num | No = Entier | No | Yes | Recipe / Previous block | Packaging item counter per phase L | Sum of packaging item counter per phase | Total quantity of packaging item per phase L | Current block | Autom |  | N/A | Counter L | 1
12 | Packaging | Reconciliation & Yields | 42 | Calculate packaging items yield | 400 | Quantity Packaged per packaging item | Quantity Packaged per packaging item |  | Data Point | Num | No = Entier | No | Yes | Recipe / Previous block | Packaging item counter per phase N | Sum of packaging item counter per phase | Total quantity of packaging item per phase N | Other block | Autom |  | N/A | Counter N | 1
12 | Packaging | Reconciliation & Yields | 42 | Calculate packaging items yield | 401 | Yield | Calcul of the yield |  | Data Point | Num | Yes | No | Yes | Same Block | Recieved, returned and packaged quantities per packaging items | Calculate yield (formula) H = [N/(I-L)] x 100 | Yield value | Current block | Autom |  | Yes | N/A | 1
12 | Packaging | Reconciliation & Yields | 42 | Calculate packaging items yield | 402 | Inf/egal XX% | Variable column G |  | Variable | Num | Yes | No | Yes | TBD | Depend on equipment or product | Call Variable column G | Variable column G | Current block | Autom |  | Yes | N/A | 1
12 | Packaging | Reconciliation & Yields | 42 | Calculate packaging items yield | 403 | Egal/sup XX% | Variable column G |  | Variable | Num | Yes | No | Yes | TBD | Depend on equipment or product | Call Variable column G | Variable column G | Current block | Autom |  | Yes | N/A | 1
12 | Packaging | Reconciliation & Yields | 42 | Calculate packaging items yield | 404 | Packaging item 1 (X) | Variable column G |  | Variable | Text | No | No | Yes | TBD | Depend on equipment or product | Call Variable column G | Variable column G | Current block | Autom |  | N/A | The script allowing to determine Item ID based on phase and sequence mis missing in SAP code (to show to the operator) | 0.5
12 | Packaging | Reconciliation & Yields | 42 | Calculate packaging items yield | 405 | Conformity | The conformity between yield versus specifications |  | Data Point | Conf | No | No | Yes | Same Block | Yield value + Specification | Check yield versus specifications | C/NC | Current block + Exception WF | Autom |  | Min : > / >= Max : < / <= | N/A | 1
12 | Packaging | Reconciliation & Yields | 42 | Calculate packaging items yield | 406 | Date - Commitment | Date of the commitment |  | Data Point | Date | No | No | Yes | MES | E-signature MES | MES uses system date to save the signature date | Time | Current block | Autom |  | N/A | N/A | 1
12 | Packaging | Reconciliation & Yields | 42 | Calculate packaging items yield | 407 | Time - Commitment | Time of the commitment |  | Data Point | Time | No | No | Yes | MES | E-signature MES | MES uses system date to save the signature date | Time | Current block | Autom |  | N/A | N/A | 1
12 | Packaging | Reconciliation & Yields | 42 | Calculate packaging items yield | 408 | e-Signature - Commitment | Signature of the operator |  | Data Point | e-Sign | No | No | Yes | MES | Id + PWD | E-signature MES | Date / Time / Name of signer / Comments / Reason | Current block | Manual |  | N/A | N/A | 1
12 | Packaging | Reconciliation & Yields | 43 | Reconcile packaging items | 409 | Procedure ref | Number + Title of the document that describes how to do the Phase = hyperlink |  | Variable | hyperlink | No | No | Yes | TBD | Hyperlink of the document + Document ID | Call the right document | N°_Title of the document | Current block | Autom |  | Yes | N/A | 1
12 | Packaging | Reconciliation & Yields | 43 | Reconcile packaging items | 410 | Packaging item to reconcile (x4) | Variable column G |  | Variable | Text | No | No | Yes | TBD | Depend on equipment or product | Call Variable column G | Variable column G | Current block | Autom |  | N/A | The script allowing to determine Item ID based on phase and sequence mis missing in SAP code (to show to the operator) | 0.5
12 | Packaging | Reconciliation & Yields | 43 | Reconcile packaging items | 411 | Quantity - received | Quantity - received (I) |  | Data Point | Num | No = Entier | No | Yes | Recipe / Previous block | Packaging item counter per phase I | Sum of packaging item counter per phase | Total quantity of packaging item per phase I | Other block | Autom |  | N/A | Counter I | 1
12 | Packaging | Reconciliation & Yields | 43 | Reconcile packaging items | 412 | Quantity - waste | Quantity - waste (J) |  | Data Point | Num | No = Entier | No | Yes | Recipe / Previous block | Packaging item counter per phase | Sum of packaging item counter per phase | Total quantity of packaging item per phase | Other block | Autom |  | N/A | Counter J | 1
12 | Packaging | Reconciliation & Yields | 43 | Reconcile packaging items | 413 | Quantity sample | Quantity sample (K) |  | Data Point | Num | No = Entier | No | Yes | Recipe / Previous block | Packaging item counter per phase | Sum of packaging item counter per phase | Total quantity of packaging item per phase | Other block | Autom |  | N/A | Counter K | 1
12 | Packaging | Reconciliation & Yields | 43 | Reconcile packaging items | 414 | Quantity - returned | Quantity - returned (L) |  | Data Point | Num | No = Entier | No | Yes | Recipe / Previous block | Packaging item counter per phase | Sum of packaging item counter per phase | Total quantity of packaging item per phase | Other block | Autom |  | N/A | Counter L | 1
12 | Packaging | Reconciliation & Yields | 43 | Reconcile packaging items | 415 | Quantity - used | Quantity - used (N) |  | Data Point | Num | No = Entier | No | Yes | Recipe / Previous block | Packaging item counter per phase | Sum of packaging item counter per phase | Total quantity of packaging item per phase | Other block | Autom |  | N/A | Counter N | 1
12 | Packaging | Reconciliation & Yields | 43 | Reconcile packaging items | 416 | Inf/egal XX% | Variable column G |  | Variable | Num | Yes | No | Yes | TBD | Depend on equipment or product | Call Variable column G | Variable column G | Current block | Autom |  | Yes | N/A | 1
12 | Packaging | Reconciliation & Yields | 43 | Reconcile packaging items | 417 | Egal/sup XX% | Variable column G |  | Variable | Num | Yes | No | Yes | TBD | Depend on equipment or product | Call Variable column G | Variable column G | Current block | Autom |  | Yes | N/A | 1
12 | Packaging | Reconciliation & Yields | 43 | Reconcile packaging items | 418 | Reconciliation | Calcul of the reconciliation Q |  | Data Point | Num | Yes | No | Yes | Same Block | Counter N, J, K , L, I | Calculate reconciliation (formula) Q = (N+J+K+L)/I x 100 | Reconciliation value | Current block | Autom |  | Yes | N/A | 1
12 | Packaging | Reconciliation & Yields | 43 | Reconcile packaging items | 419 | Conformity | The conformity between reconciliation versus specifications |  | Data Point | Conf | No | No | Yes | Same Block | Reconciliation value + Specification | Check reconciliation versus specifications | C/NC | Current block + Exception WF | Autom |  | N/A | N/A | 1
12 | Packaging | Reconciliation & Yields | 43 | Reconcile packaging items | 420 | Date - Commitment | Date of the commitment |  | Data Point | Date | No | No | Yes | MES | E-signature MES | MES uses system date to save the signature date | Time | Current block | Autom |  | N/A | N/A | 1
12 | Packaging | Reconciliation & Yields | 43 | Reconcile packaging items | 421 | Time - Commitment | Time of the commitment |  | Data Point | Time | No | No | Yes | MES | E-signature MES | MES uses system date to save the signature date | Time | Current block | Autom |  | N/A | N/A | 1
12 | Packaging | Reconciliation & Yields | 43 | Reconcile packaging items | 422 | e-Signature - Commitment | Signature of the operator |  | Data Point | e-Sign | No | No | Yes | MES | Id + PWD | E-signature MES | Date / Time / Name of signer / Comments / Reason | Current block | Manual |  | N/A | N/A | 1
12 | Packaging | Reconciliation & Yields | 44 | Reconcile SFP | 423 | Procedure ref | Number + Title of the document that describes how to do the Phase = hyperlink |  | Variable | hyperlink | No | No | Yes | TBD | Hyperlink of the document + Document ID | Call the right document | N°_Title of the document | Current block | Autom |  | Yes | N/A | 1
12 | Packaging | Reconciliation & Yields | 44 | Reconcile SFP | 424 | Total quantity - broken syringe | Total quantity - broken syringe |  | Data Point | Num | No = Entier | No | Yes | Recipe / Previous block | Total quantity - broken syringe | Sum of waste counter by defect type | Total quantity - broken syringe | Other block | Autom |  | N/A | + Counter defect for each type | 1
12 | Packaging | Reconciliation & Yields | 44 | Reconcile SFP | 425 | Total quantity - syringe rod | Total quantity - Rod defect |  | Data Point | Num | No = Entier | No | Yes | Recipe / Previous block | Total quantity - Rod defect | Sum of waste counter by defect type | Total quantity - Rod defect | Other block | Autom |  | N/A | + Counter defect for each type | 1
12 | Packaging | Reconciliation & Yields | 44 | Reconcile SFP | 426 | Total quantity - RNS defect | Total quantity - RNS defect |  | Data Point | Num | No = Entier | No | Yes | Recipe / Previous block | Total quantity - RNS defect | Sum of waste counter by defect type | Total quantity - RNS defect | Other block | Autom |  | N/A | + Counter defect for each type | 1
12 | Packaging | Reconciliation & Yields | 44 | Reconcile SFP | 427 | Total quantity - label defect | Total quantity - labbel defect |  | Data Point | Num | No = Entier | No | Yes | Recipe / Previous block | Total quantity - label defect | Sum of waste counter by defect type | Total quantity - label defect | Other block | Autom |  | N/A | + Counter defect for each type | 1
12 | Packaging | Reconciliation & Yields | 44 | Reconcile SFP | 428 | Total quantity - Safety defect | Total quantity - Safety defect |  | Data Point | Num | No = Entier | No | Yes | Recipe / Previous block | Total quantity - Safety defect | Sum of waste counter by defect type | Total quantity - Safety defect | Other block | Autom |  | N/A | + Counter defect for each type | 1
12 | Packaging | Reconciliation & Yields | 44 | Reconcile SFP | 429 | Total quantity - Other | Total quantity - Other |  | Data Point | Num | No = Entier | No | Yes | Recipe / Previous block | Total quantity - Other | Sum of waste counter by defect type | Total quantity of waste counter by defect type | Other block | Autom |  | N/A | + Counter defect for each type | 1
12 | Packaging | Reconciliation & Yields | 44 | Reconcile SFP | 430 | Total quantity - syringe on the ground | Total quantity - syringe on the ground |  | Data Point | Num | No = Entier | No | Yes | Recipe / Previous block | Total quantity - syringe on the ground | Sum of waste counter by defect type | Total quantity of waste counter by defect type | Other block | Autom |  | N/A | + Counter defect for each type | 1
12 | Packaging | Reconciliation & Yields | 44 | Reconcile SFP | 431 | Total quantity - IPC | Total quantity - IPC |  | Data Point | Num | No = Entier | No | Yes | Recipe / Previous block | Total quantity - IPC | Sum of waste counter by defect type | Total quantity of waste counter by defect type | Other block | Autom |  | N/A | + Counter defect for each type | 1
12 | Packaging | Reconciliation & Yields | 44 | Reconcile SFP | 432 | Quantity - received | Quantity - received (R ) |  | Data Point | Num | No = Entier | No | Yes | Recipe / Previous block | Total quantity of received (R ) | Sum of SFP counter per phase | Total quantity of SFP per phase | Other block | Autom |  | N/A | counter (R ) | 1
12 | Packaging | Reconciliation & Yields | 44 | Reconcile SFP | 433 | Quantity - waste | Quantity - waste (S) |  | Data Point | Num | No = Entier | No | Yes | Recipe / Previous block | Total quantity of waste (S) | Sum of SFP counter per phase | Total quantity of SFP per phase | Other block | Autom |  | N/A | counter (S) | 1
12 | Packaging | Reconciliation & Yields | 44 | Reconcile SFP | 434 | Quantity - returned | Quantity - returned (T) |  | Data Point | Num | No = Entier | No | Yes | Recipe / Previous block | Total quantity of returned (T) | Sum of SFP counter per phase | Total quantity of SFP per phase | Other block | Autom |  | N/A | counter (T) | 1
12 | Packaging | Reconciliation & Yields | 44 | Reconcile SFP | 435 | Quantity - total sample | Quantity - total sample (U) |  | Data Point | Num | No = Entier | No | Yes | Recipe / Previous block | Total quantity of sample (U) | Sum of SFP counter per phase | Total quantity of SFP per phase | Other block | Autom |  | N/A | counter (U) | 1
12 | Packaging | Reconciliation & Yields | 44 | Reconcile SFP | 436 | Quantity - on Containers | Quantity of units manufactured (W) |  | Data Point | Num | No = Entier | No | Yes | Recipe / Previous block | Total quantity of cases on pallets (W) | Sum of SFP counter per phase | Total quantity of packaging item per phase | Other block | Autom |  | N/A | counter (W) | 1
12 | Packaging | Reconciliation & Yields | 44 | Reconcile SFP | 437 | Pack size | (X) - Variable column G |  | Variable | Num | No = Entier | No | Yes | TBD | Depend on product | Call Variable column G | Variable column G | current block | Autom |  | N/A | N/A | 1
12 | Packaging | Reconciliation & Yields | 44 | Reconcile SFP | 438 | Quantity - packaged physical | Real quantity of unit packaged (Y) |  | Data Point | Num | No = Entier | No | Yes | MES | Containers quantity, Number of units in each case | Calculate packaged (formula) | Quantity - packaged physical | Other block | Autom |  | N/A | counter (Y) | 1
12 | Packaging | Reconciliation & Yields | 44 | Reconcile SFP | 439 | Reconciliation | Calcul of the reconciliation (Z) |  | Data Point | Num | Yes | No | Yes | Same Block | Counter Y,S,T,U,R | Calculate reconciliation (formula) Z = (Y+S+T+U)/R x 100 | Reconciliation value | Current block | Autom |  | Yes | counter | 1
12 | Packaging | Reconciliation & Yields | 44 | Reconcile SFP | 440 | Conformity | The conformity between reconciliation versus specifications |  | Data Point | Conf | No | No | Yes | Same Block | Reconciliation value + Specification | Check reconciliation versus specifications | C/NC | Current block + Exception WF | Autom |  | N/A | N/A | 1
12 | Packaging | Reconciliation & Yields | 44 | Reconcile SFP | 441 | Date - Commitment | Date of the commitment |  | Data Point | Date | No | No | Yes | MES | E-signature MES | MES uses system date to save the signature date | Time | Current block | Autom |  | N/A | N/A | 1
12 | Packaging | Reconciliation & Yields | 44 | Reconcile SFP | 442 | Time - Commitment | Time of the commitment |  | Data Point | Time | No | No | Yes | MES | E-signature MES | MES uses system date to save the signature date | Time | Current block | Autom |  | N/A | N/A | 1
12 | Packaging | Reconciliation & Yields | 44 | Reconcile SFP | 443 | e-Signature - Commitment | Signature of the operator |  | Data Point | e-Sign | No | No | Yes | TBD | Id + PWD | E-signature MES | Date / Time / Name of signer / Comments / Reason | Current block | Manual |  | N/A | N/A | 1
12 | Packaging | Reconciliation & Yields | 45 | Calculate SFP yield | 444 | Procedure ref | Number + Title of the document that describes how to do the Phase = hyperlink |  | Variable | hyperlink | No | No | Yes | TBD | Hyperlink of the document + Document ID | Call the right document | N°_Title of the document | Current block | Autom |  | Yes | N/A | 1
12 | Packaging | Reconciliation & Yields | 45 | Calculate SFP yield | 445 | Quantity recieved on line | Quantity recieved on line |  | Data Point | Num | No = Entier | No | Yes | Recipe / Previous block | SFP counter per phase R | Sum of SFP counter per phase | Total quantity of SFP per phase R | Current block | Autom |  | N/A | Counter I | 1
12 | Packaging | Reconciliation & Yields | 45 | Calculate SFP yield | 446 | Quantity returned | Quantity returned |  | Data Point | Num | No = Entier | No | Yes | Recipe / Previous block | SFP counter per phase T | Sum of SFP counter per phase | Total quantity of SFP per phase T | Current block | Autom |  | N/A | Counter L | 1
12 | Packaging | Reconciliation & Yields | 45 | Calculate SFP yield | 447 | Quantity Packaged | Quantity Packaged |  | Data Point | Num | No = Entier | No | Yes | Recipe / Previous block | SFP counter per phase Y | Sum of SFP counter per phase | Total quantity of SFP per phase Y | Other block | Autom |  | N/A | Counter N | 1
12 | Packaging | Reconciliation & Yields | 45 | Calculate SFP yield | 448 | Yield | Calcul of the yield |  | Data Point | Num | Yes | No | Yes | Same Block | Quantity - received (R), Quantity - packaged physical (Y), Quantity of SFP returned units (T) | Calculate yield (formula) AA = Y/((R-T)) x 100 | Yield value | Current block | Autom |  | Yes | N/A | 1
12 | Packaging | Reconciliation & Yields | 45 | Calculate SFP yield | 449 | Inf/egal XX% | Variable column G |  | Variable | Num | Yes | No | Yes | TBD | Depend on equipment or product | Call Variable column G | Variable column G | Current block | Autom |  | Yes | N/A | 1
12 | Packaging | Reconciliation & Yields | 45 | Calculate SFP yield | 450 | Egal/sup XX% | Variable column G |  | Variable | Num | Yes | No | Yes | TBD | Depend on equipment or product | Call Variable column G | Variable column G | Current block | Autom |  | Yes | N/A | 1
12 | Packaging | Reconciliation & Yields | 45 | Calculate SFP yield | 451 | Conformity | The conformity between yield versus specifications |  | Data Point | Conf | No | No | Yes | Same Block | Yield value + Specification | Check yield versus specifications | C/NC | Current block + Exception WF | Autom |  | Min : > / >= Max : < / <= | N/A | 1
12 | Packaging | Reconciliation & Yields | 45 | Calculate SFP yield | 452 | Date - Commitment | Date of the commitment |  | Data Point | Date | No | No | Yes | MES | E-signature MES | MES uses system date to save the signature date | Time | Current block | Autom |  | N/A | N/A | 1
12 | Packaging | Reconciliation & Yields | 45 | Calculate SFP yield | 453 | Time - Commitment | Time of the commitment |  | Data Point | Time | No | No | Yes | MES | E-signature MES | MES uses system date to save the signature date | Time | Current block | Autom |  | N/A | N/A | 1
12 | Packaging | Reconciliation & Yields | 45 | Calculate SFP yield | 454 | e-Signature - Commitment | Signature of the operator |  | Data Point | e-Sign | No | No | Yes | MES | Id + PWD | E-signature MES | Date / Time / Name of signer / Comments / Reason | Current Block | Manual |  | N/A | N/A | 1
12 | Packaging | Reconciliation & Yields | 44 | Reconcile SFP | 455 | Inf/egal XX% | Variable column G |  | Variable | Num | Yes | No | Yes | TBD | Depend on equipment or product | Call Variable column G | Variable column G | Current block | Autom |  | Yes | N/A | 1
12 | Packaging | Reconciliation & Yields | 44 | Reconcile SFP | 456 | Egal/sup XX% | Variable column G |  | Variable | Num | Yes | No | Yes | TBD | Depend on equipment or product | Call Variable column G | Variable column G | Current block | Autom |  | Yes | N/A | 1
16 | Capsuling | Set up eBR | 1 | Set Up eBR | 1 | Process order number | Process order number |  | Data Point | Other | No | No | Yes | SAP | N/A | N/A | N/A | Current block | Autom | Autom | N/A | N/A | MES - Module
16 | Capsuling | Set up eBR | 1 | Set Up eBR | 2 | Product name | Product name |  | Data Point | Other | No | No | Yes | SAP | N/A | N/A | N/A | Current block | Autom | Autom | N/A | N/A | MES - Module
16 | Capsuling | Set up eBR | 1 | Set Up eBR | 3 | Product specification sheet reference | Product specification sheet reference |  | Data Point | Other | No | No | Yes | SAP | N/A | N/A | N/A | Current block | Autom | Autom | N/A | N/A | MES - Module
16 | Capsuling | Set up eBR | 1 | Set Up eBR | 4 | SAP Code | SAP Code |  | Data Point | Other | No | No | Yes | SAP | N/A | N/A | N/A | Current block | Autom | Autom | N/A | N/A | MES - Module
16 | Capsuling | Set up eBR | 1 | Set Up eBR | 5 | Batch number | Batch number |  | Data Point | Other | No | No | Yes | SAP | N/A | N/A | N/A | Current block | Autom | Autom | N/A | N/A | MES - Module
16 | Capsuling | Operators traceability | 2 | Record operators | 6 | Name | Name and surname of operator |  | Data Point | Text | No | No | Yes | MES or active directory | User number | Call name | Name | Current block | Autom | Autom
16 | Capsuling | Operators traceability | 2 | Record operators | 7 | e-Signature | Signature of the operator |  | Data Point | e-Sign | No | No | Yes | TBD | Id + PWD | E-signature MES | Date / Time / Name of signer / Comments / Reason | Current block | Manual | Manual
16 | Capsuling | Initial comments | 3 | Read instructions (safety/product) | 8 | [Instruction ref] | Number + Title of the document that describes how to do the Phase = hyperlink |  | Variable | hyperlink | No | No | Yes | TBD | Hyperlink of the document + Document ID | Call the right document | N° + Title of the document (with a hyperlink to the document) | Current Block | Autom | Autom
16 | Capsuling | Initial comments | 3 | Read instructions (safety/product) | 9 | Done check box for reading | Done check for each operator that have to read the instruction |  | Data Point | Check | No | No | Yes | MES | Check box empty | N/A | Box checked | Current block | Manual | Manual
16 | Capsuling | Initial comments | 3 | Read instructions (safety/product) | 10 | Operator ID | identification of the operator connected to MES (name /surname) |  | Data Point | Text | No | No | Yes | MES | Box checked, associated operator name, date and time | N/A | operator ID | Current Block | Autom | Autom
16 | Capsuling | Initial comments | 3 | Read instructions (safety/product) | 11 | read instruction Date | read instruction Date |  | Data Point | date | No | No | Yes | MES | Box checked, associated operator name, date and time | N/A | read instruction date | Current Block | Autom | Autom
16 | Capsuling | Initial comments | 3 | Read instructions (safety/product) | 12 | read instruction time | read instruction time |  | Data Point | Time | No | No | Yes | MES | Box checked, associated operator name, date and time | N/A | read instruction time | Current Block | Autom | Autom
16 | Capsuling | Initial comments | 3 | Read instructions (safety/product) | 13 | Done check box for end of reading phase | Done check for the supervisor to close the phase of reading instruction |  | Data Point | Check | No | No | Yes | MES | Check box empty | Ends the reading loop / close the phase | Box checked | Current block | Manual | Manual
16 | Capsuling | Line clearance verification | 4 | Control production area clearance and cleaning | 14 | [Instruction ref] | Number + Title of the document that describes how to do the Phase = hyperlink |  | Variable | hyperlink | No | No | Yes | TBD | Hyperlink of the document + Document ID | Call the right document | N° + Title of the document (with a hyperlink to the document) | Current Block | Autom | Autom | N/A | N/A | N/A
16 | Capsuling | Line clearance verification | 4 | Control production area clearance and cleaning | 15 | Area ID | Area ID |  | Data Point | Text | No | No | Yes | TBD | Recipe or previous block or scan or WorkCentre | Call the ID or N/A | Area ID | Current Block | Autom | Manual | N/A | N/A | N/A
16 | Capsuling | Line clearance verification | 4 | Control production area clearance and cleaning | 16 | Signature date | Date of the commitment |  | Data Point | Date | No | No | Yes | N/A | N/A | Autom with Operator signature | N/A | Current Block | Autom | Autom | N/A | N/A | N/A
16 | Capsuling | Line clearance verification | 4 | Control production area clearance and cleaning | 17 | Signature time | Time of the commitment |  | Data Point | Time | No | No | Yes | N/A | N/A | Autom with Operator signature | N/A | Current Block | Autom | Autom | N/A | N/A | N/A
16 | Capsuling | Line clearance verification | 4 | Control production area clearance and cleaning | 18 | Commitment signature | Signature of the operator |  | Data Point | e-sign | No | No | Yes | MES | Operator login / Password / Comment | See Rules XX | Date / Time / Name of operator / Comments | Current Block | Manual | Manual | N/A | N/A | N/A
16 | Capsuling | Line clearance verification | 5 | Verify production area clearance and cleaning | 19 | [Instruction ref] | Number + Title of the document that describes how to do the Phase = hyperlink |  | Variable | hyperlink | No | No | Yes | TBD | Hyperlink of the document + Document ID | Call the right document | N° + Title of the document (with a hyperlink to the document) | Current Block | Autom | Autom
16 | Capsuling | Line clearance verification | 5 | Verify production area clearance and cleaning | 20 | Area ID | Area ID |  | Data Point | Text | No | No | Yes | TBD | Recipe or previous block or scan or WorkCentre | Call the ID or N/A | Area ID | Current Block | Autom | Manual
16 | Capsuling | Line clearance verification | 5 | Verify production area clearance and cleaning | 21 | Conformity | Production area clereance & cleaning conformity check |  | Data Point | Conf | No | No | Yes | Manual | N/A | N/A based on local rules | Conformity | Current Block + WF exception | Manual | Manual
16 | Capsuling | Line clearance verification | 5 | Verify production area clearance and cleaning | 22 | Signature date | Date of the commitment |  | Data Point | Date | No | No | Yes | N/A | N/A | Autom with Operator signature | N/A | Current Block | Autom | Autom
16 | Capsuling | Line clearance verification | 5 | Verify production area clearance and cleaning | 23 | Signature time | Time of the commitment |  | Data Point | Time | No | No | Yes | N/A | N/A | Autom with Operator signature | N/A | Current Block | Autom | Autom
16 | Capsuling | Line clearance verification | 5 | Verify production area clearance and cleaning | 24 | Commitment signature | Signature of the operator |  | Data Point | e-sign | No | No | Yes | MES | Operator login / Password / Comment | See Rules XX | Date / Time / Name of operator / Comments | Current Block | Manual | Manual
16 | Capsuling | Line clearance verification | 6 | Control line clearance | 25 | workstation name & ID | Unique Name (= Description) |  | Variable | Text | No | No | Yes | TBD | Workstation ID | Define Workstation Name from Workstation ID | Workstation_Name & ID | Current block | Autom | Autom
16 | Capsuling | Line clearance verification | 6 | Control line clearance | 26 | Procedure ref (X2) | Number + Title of the document that describes how to do the Phase = hyperlink |  | Variable | hyperlink | No | No | Yes | TBD | Hyperlink of the document + Document ID | Call the right document | N°_Title of the document | Current block | Autom | Autom
16 | Capsuling | Line clearance verification | 6 | Control line clearance | 27 | Line clearance type | The type of line clerance to be controled |  | Data Point | Text | No | No | Yes | Recipe / Previous block | Line clearance type for batch N | Call line clearance type for batch N | Line clearance type for batch N | Next Block + Next Batch | Autom | Autom
16 | Capsuling | Line clearance verification | 6 | Control line clearance | 28 | Chose an element (x4) | Selection of 1 of 4 area to verify (4 different area) |  | Variable | Text | No | No | Yes | TBD | According Workstation & Line clearance Type | Call the correct order of the areas to be controled | Area name to be controled | Current block | Autom | Autom
16 | Capsuling | Line clearance verification | 6 | Control line clearance | 29 | List of critical points (x4) | List of critical points to be verified for 1 area |  | Variable | Text | No | No | Yes | TBD | According Workstation & Area | Call the list of critical points according area to be controled | List of critical points for 1 area | Current block | Autom | Autom
16 | Capsuling | Line clearance verification | 6 | Control line clearance | 30 | Begenning Element 1 - Barcode conformity | Conformity of the first scan |  | Data Point | Conf | No | No | Yes | Scan | Point barcode number 1 | Check if barcode number VS expected barcode number | C / NC | Current block | Scan | Scan
16 | Capsuling | Line clearance verification | 6 | Control line clearance | 31 | Element 1 - Beginning date | Date of the first scan |  | Data Point | Date | No | No | Yes | Same Block | Point barcode number 1 | Call date of scan 1 | Front of equipment - Beginning date | Current block | Scan | Scan
16 | Capsuling | Line clearance verification | 6 | Control line clearance | 32 | Element 1 - Beginning time | Time of the first scan |  | Data Point | Time | No | No | Yes | Same Block | Point barcode number 1 | Call time of scan 1 | Front of equipment - Beginning time | Current block | Scan | Scan
16 | Capsuling | Line clearance verification | 6 | Control line clearance | 33 | End Element 1 - Barcode conformity | Conformity of the second scan |  | Data Point | Conf | No | No | Yes | Scan | Point barcode number 2 | Check if barcode number VS expected barcode number | C / NC | Current block | Scan | Scan
16 | Capsuling | Line clearance verification | 6 | Control line clearance | 34 | End Element 2 - Barcode conformity | Conformity of the second scan |  | Data Point | Conf | No | No | Yes | Scan | Point barcode number 2 | Check if barcode number VS expected barcode number | C / NC | Current block | Scan | Scan
16 | Capsuling | Line clearance verification | 6 | Control line clearance | 35 | End Element 3 - Barcode conformity | Conformity of the third scan |  | Data Point | Conf | No | No | Yes | Scan | Point barcode number 3 | Check if barcode number VS expected barcode number | C / NC | Current block | Scan | Scan
16 | Capsuling | Line clearance verification | 6 | Control line clearance | 36 | End Element 4 - Barcode conformity | Conformity of the fourth scan |  | Data Point | Conf | No | No | Yes | Scan | Point barcode number 4 | Check if barcode number VS expected barcode number | C / NC | Current block | Scan | Scan
16 | Capsuling | Line clearance verification | 6 | Control line clearance | 37 | Element 4 - End date | Date of the Fourth scan |  | Data Point | Date | No | No | Yes | Same Block | Point barcode number 4 | Call date of scan 4 | Back environment - End date | Current block | Scan | Scan
16 | Capsuling | Line clearance verification | 6 | Control line clearance | 38 | Element 4 - End time | Time of the fourth scan |  | Data Point | Time | No | No | Yes | Same Block | Point barcode number 4 | Call time of scan 4 | Back environment - End time | Current block | Scan | Scan
16 | Capsuling | Line clearance verification | 6 | Control line clearance | 39 | Time spec | Specification of duration of line clearance realisation |  | Variable | Num | No | Yes | Yes | TBD | According Workstation & Line clearance Type | Call the duration specification | Duration specification | Current block | Autom | Autom
16 | Capsuling | Line clearance verification | 6 | Control line clearance | 40 | Conformity - timing | Conformity between Time spec & Duration of line clearance control |  | Data Point | Conf | No | No | Yes | Same Block | Beginning time & End time | Calculate time difference between end and beginning + Compare to Time Spec and conclude to a conformity | C / NC | Current block + Exception WF | Autom | Autom
16 | Capsuling | Line clearance verification | 6 | Control line clearance | 41 | Conformity - clearance | Conformity manuelle according SOP |  | Data Point | Conf | No | No | Yes | Manual | All previous conformity | N/A | C / NC | Current block + Exception WF | Manual | Manual
16 | Capsuling | Line clearance verification | 6 | Control line clearance | 42 | e-Signature - checker | Signature of the controler |  | Data Point | e-Sign | No | No | Yes | Manual | Id + PWD (checker) | E-signature MES | Date / Time / Name of signer / Comments / Reason | Current block | Manual | Manual
16 | Capsuling | Line clearance verification | 7 | Verify line clearance | 43 | Workstation ID & name | Unique Name (= Description) |  | Variable | Text | No | No | Yes | Recipe / Previous block | Workstation ID | Define Workstation Name from Workstation ID | Workstation_Name & ID | Current block | Autom | Autom
16 | Capsuling | Line clearance verification | 7 | Verify line clearance | 44 | Procedure ref (X2) | Number + Title of the document that describes how to do the Phase = hyperlink |  | Variable | hyperlink | No | No | Yes | TBD | Hyperlink of the document + Document ID | Call the right document | N°_Title of the document | Current block | Autom | Autom
16 | Capsuling | Line clearance verification | 7 | Verify line clearance | 45 | Line clearance type | The type of line clerance to be verified |  | Data Point | Text | No | No | Yes | Recipe / Previous block | Line clearance type for batch N-1 | Call line clearance type for batch N-1 | Line clearance type for batch N-1 | Current block | Autom | Autom
16 | Capsuling | Line clearance verification | 7 | Verify line clearance | 46 | Chose an element (x4) | Selection of 1 of 4 area to verify (4 different area) |  | Variable | Text | No | No | Yes | TBD | According Workstation & Line clearance Type | Call the correct order of the areas to be verified | Area name to be verified | Current block | Autom | Autom
16 | Capsuling | Line clearance verification | 7 | Verify line clearance | 47 | List of critical points (x4) | List of critical points to be verified for 1 area |  | Variable | Text | No | No | Yes | TBD | According Workstation & Area | Call the list of critical points according area to be verified | List of critical points for 1 area | Current block | Autom | Autom
16 | Capsuling | Line clearance verification | 7 | Verify line clearance | 48 | Begenning Element 1 - Barcode conformity | Conformity of the first scan |  | Data Point | Conf | No | No | Yes | Scan | Point barcode number 1 | Check if barcode number VS expected barcode number | C / NC | Current block | Scan | Scan
16 | Capsuling | Line clearance verification | 7 | Verify line clearance | 49 | Element 1 - Beginning date | Date of the first scan |  | Data Point | Date | No | No | Yes | Same Block | Point barcode number 1 | Call date of scan 1 | Front of equipment - Beginning date | Current block | Scan | Scan
16 | Capsuling | Line clearance verification | 7 | Verify line clearance | 50 | Element 1 - Beginning time | Time of the first scan |  | Data Point | Time | No | No | Yes | Same Block | Point barcode number 1 | Call time of scan 1 | Front of equipment - Beginning time | Current block | Scan | Scan
16 | Capsuling | Line clearance verification | 7 | Verify line clearance | 51 | End Element 1 - Barcode conformity | Conformity of the second scan |  | Data Point | Conf | No | No | Yes | Scan | Point barcode number 2 | Check if barcode number VS expected barcode number | C / NC | Current block | Scan | Scan
16 | Capsuling | Line clearance verification | 7 | Verify line clearance | 52 | End Element 2 - Barcode conformity | Conformity of the third scan |  | Data Point | Conf | No | No | Yes | Scan | Point barcode number 3 | Check if barcode number VS expected barcode number | C / NC | Current block | Scan | Scan
16 | Capsuling | Line clearance verification | 7 | Verify line clearance | 53 | End Element 3 - Barcode conformity | Conformity of the fourth scan |  | Data Point | Conf | No | No | Yes | Scan | Point barcode number 4 | Check if barcode number VS expected barcode number | C / NC | Current block | Scan | Scan
16 | Capsuling | Line clearance verification | 7 | Verify line clearance | 54 | End Element 4 - Barcode conformity | Conformity of the fourth scan |  | Data Point | Conf | No | No | Yes | Scan | Point barcode number 4 | Check if barcode number VS expected barcode number | C / NC | Current block | Scan | Scan
16 | Capsuling | Line clearance verification | 7 | Verify line clearance | 55 | Element 4 - End date | Date of the Fourth scan |  | Data Point | Date | No | No | Yes | Same Block | Point barcode number 4 | Call date of scan 4 | Back environment - End date | Current block | Scan | Scan
16 | Capsuling | Line clearance verification | 7 | Verify line clearance | 56 | Element 4 - End time | Time of the fourth scan |  | Data Point | Time | No | No | Yes | Same Block | Point barcode number 4 | Call time of scan 4 | Back environment - End time | Current block | Scan | Scan
16 | Capsuling | Line clearance verification | 7 | Verify line clearance | 57 | Time spec | Specification of duration of line clearance verification |  | Variable | Num | No | Yes | Yes | TBD | According Workstation & Line clearance Type | Call the duration specification | Duration specification | Current block | Autom | Autom
16 | Capsuling | Line clearance verification | 7 | Verify line clearance | 58 | Conformity - timing | Conformity between Time spec & Duration of line clearance verification |  | Data Point | Conf | No | No | Yes | Same Block | Beginning time & End time | Calculate time difference between end and beginning + Compare to Time Spec and conclude to a conformity | C / NC | Current block + Exception WF | Autom | Autom
16 | Capsuling | Line clearance verification | 7 | Verify line clearance | 59 | Conformity - clearance | Conformity manuelle according SOP |  | Data Point | Conf | No | No | Yes | Manual | All previous conformity | N/A | C / NC | Current block + Exception WF | Manual | Manual
16 | Capsuling | Line clearance verification | 7 | Verify line clearance | 60 | Verifying operator Signature | Signature of the Verifying operator |  | Data Point | e-Sign | no | no | Yes | Recipe / Previous block | Id + PWD (Checker + Verificator) | E-signature MES Check if operator is different from Verification and Control line clearance for batch N | C/NC | Current block + Exception WF | Manual | Manual
16 | Capsuling | Line clearance verification | 8 | Perform a visual check | 61 | Procedure ref (X2) | Number + Title of the document that describes how to do the Phase = hyperlink |  | Variable | hyperlink | No | No | Yes | TBD | Hyperlink of the document + Document ID | Call the right document | N°_Title of the document | Current block | Autom | Autom
16 | Capsuling | Line clearance verification | 8 | Perform a visual check | 62 | List of critical point | detail of specific point to check |  | Variable | text | No | No | Yes | TBD | Depend on product/ on equipement | Call Variable column G | Variable column G | Current Block | Autom | Autom
16 | Capsuling | Line clearance verification | 8 | Perform a visual check | 63 | Date of the commitment | Date of the commitment |  | Data Point | Date | No | No | Yes | N/A | N/A | Autom with Operator signature | N/A | Current Block | Autom | Autom
16 | Capsuling | Line clearance verification | 8 | Perform a visual check | 64 | Time of the commitment | Time of the commitment |  | Data Point | Time | No | No | Yes | N/A | N/A | Autom with Operator signature | N/A | Current Block | Autom | Autom
16 | Capsuling | Line clearance verification | 8 | Perform a visual check | 65 | Signature of the operator | Signature of the operator |  | Data Point | e-sign | No | No | Yes | MES | Operator login / Password / Comment | See Rules XX | Date / Time / Name of operator / Comments | Current Block | Manual | Manual
16 | Capsuling | Production preparation | 9 | Record & Verify the environmental compliance (punctual value check) | 66 | Procedure ref (X2) | Number + Title of the document that describes how to do the Phase = hyperlink |  | Variable | hyperlink | No | No | Yes | TBD | Hyperlink of the document + Document ID | Call the right document | N°_Title of the document | Current block | Autom | Autom | N/A | N/A | N/A
16 | Capsuling | Production preparation | 9 | Record & Verify the environmental compliance (punctual value check) | 67 | [Frequency] / [Area name] | [Frequency] / [Area name] => variable that trigger the block / defined by site |  | Variable | text | No | No | Yes | TBD | Depend on product | Call Variable column G | Variable column G | Current Block | Autom | Autom | N/A | N/A | N/A
16 | Capsuling | Production preparation | 9 | Record & Verify the environmental compliance (punctual value check) | 68 | Area ID | Area ID |  | Data Point | Text | No | No | Yes | TBD | Recipe or previous block or manual (list) | Call the ID or N/A | Area ID | Current Block | Autom | Manual | N/A | N/A | N/A
16 | Capsuling | Production preparation | 9 | Record & Verify the environmental compliance (punctual value check) | 69 | Sensor reference | Sensor reference |  | Data Point | Text | No | No | Yes | Manual | Scan or manual (from a list linked to the Area ID) | check if sensor is in the list of the sensor expected | Sensor ID | Current Block+ loop Loop until the sensor is one of the list | Manual | Manual | N/A | N/A | N/A
16 | Capsuling | Production preparation | 9 | Record & Verify the environmental compliance (punctual value check) | 70 | [parameter name] | [parameters name] |  | Variable | text | No | No | Yes | TBD | Depend on product | Call Variable column G | Variable column G | Current Block | Autom | Autom | N/A | N/A | N/A
16 | Capsuling | Production preparation | 9 | Record & Verify the environmental compliance (punctual value check) | 71 | [specification] | [specification] of parameter to check |  | Variable | text | No | No | Yes | TBD | Depend on product | Call Variable column G | Variable column G | Current Block | Autom | Autom | N/A | N/A | N/A
16 | Capsuling | Production preparation | 9 | Record & Verify the environmental compliance (punctual value check) | 72 | [parameter name] result | [parameter name] result |  | Data Point | Num | Yes | Yes | Yes | TDB | Equipment or manual | N/A | Value read in the equipment | Current Block | Autom | Manual | N/A | N/A | N/A
16 | Capsuling | Production preparation | 9 | Record & Verify the environmental compliance (punctual value check) | 73 | Conformity | Conformity |  | Data Point | Conf | No | No | Yes | MES | equipment value + specification | Comparison of value read VS specification | Conformity | Current block + exception WF | Autom | Autom | N/A | N/A | N/A
16 | Capsuling | Production preparation | 9 | Record & Verify the environmental compliance (punctual value check) | 74 | report | report attachement |  | Data Point | Doc | No | No | Opt | Manual | report | N/A | report | Current Block + exception WF | Autom | Autom | N/A | N/A | N/A
16 | Capsuling | Production preparation | 9 | Record & Verify the environmental compliance (punctual value check) | 75 | Date - Commitment | Date of the commitment |  | Data Point | Date | No | No | Opt | MES | E-signature MES | MES uses system date to save the signature date | Time | Current block | Autom | Autom | N/A | N/A | N/A
16 | Capsuling | Production preparation | 9 | Record & Verify the environmental compliance (punctual value check) | 76 | Time - Commitment | Time of the commitment |  | Data Point | Time | No | No | Opt | MES | E-signature MES | MES uses system date to save the signature date | Time | Current block | Autom | Autom | N/A | N/A | N/A
16 | Capsuling | Production preparation | 9 | Record & Verify the environmental compliance (punctual value check) | 77 | e-Signature - Commitment | Signature of the operator |  | Data Point | e-sign | No | No | Opt | MES | Operator login / Password / Comment | See Rules XX | Date / Time / Name of operator / Comments | Current block | Manual | Manual | N/A | N/A | N/A
16 | Capsuling | Production preparation | 9 | Record & Verify the environmental compliance (punctual value check) | 78 | Double check - Signature date (Manual) | Date of the commitment |  | Data Point | Date | No | No | Opt | MES | E-signature MES | MES uses system date to save the signature date | Date | Current Block | Autom | Autom | N/A | N/A | N/A
16 | Capsuling | Production preparation | 9 | Record & Verify the environmental compliance (punctual value check) | 79 | Double check - Signature time (Manual) | Time of the commitment |  | Data Point | Time | No | No | Opt | MES | E-signature MES | MES uses system date to save the signature time | Time | Current Block | Autom | Autom | N/A | N/A | N/A
16 | Capsuling | Production preparation | 9 | Record & Verify the environmental compliance (punctual value check) | 80 | Double check signature (Manual) | e-Signature of the commitment |  | Data Point | e-Sign | No | No | Opt | MES | Operator login / Password / Comment | E-signature MES | Date / Time / Name of operator / Comments / reason | Current Block | Manual | Manual | N/A | N/A | N/A
16 | Capsuling | Production preparation | 10 | Record & Verify the environmental compliance (continues value check) | 81 | Procedure ref (X2) | Number + Title of the document that describes how to do the Phase = hyperlink |  | Variable | hyperlink | No | No | Yes | TBD | Hyperlink of the document + Document ID | Call the right document | N°_Title of the document | Current block | Autom | Autom | N/A | N/A | N/A
16 | Capsuling | Production preparation | 10 | Record & Verify the environmental compliance (continues value check) | 82 | [Area name] | [[Area name] in which control is performed |  | Variable | text | No | No | Yes | TBD | Depend on product | Call Variable column G | Variable column G | Current Block | Autom | Autom | N/A | N/A | N/A
16 | Capsuling | Production preparation | 10 | Record & Verify the environmental compliance (continues value check) | 83 | Area ID | Area ID |  | Data Point | Text | No | No | Yes | TBD | Recipe or previous block or manual (list) | Call the ID or N/A | Area ID | Current Block | Autom | Manual | N/A | N/A | N/A
16 | Capsuling | Production preparation | 10 | Record & Verify the environmental compliance (continues value check) | 84 | Sensor ID | Sensor reference |  | Data Point | Text | No | No | Yes | Manual | Scan or manual (from a list linked to the Area ID) | check if sensor is in the list of the sensor expected | Sensor ID | Current Block+ loop Loop until the sensor is one of the list | Manual | Manual | N/A | N/A | N/A
16 | Capsuling | Production preparation | 10 | Record & Verify the environmental compliance (continues value check) | 85 | Start date of acquisition cycle | Start date of acquisition cycle |  | Data Point | Date | No | No | Yes | MES | MES (as soon as the sensor has been scan or enter manually) | Record date & Time of acquisition | Start date of acquisition cycle | Current Block | Autom | Autom | N/A | N/A | N/A
16 | Capsuling | Production preparation | 10 | Record & Verify the environmental compliance (continues value check) | 86 | Start time of acquisition cycle | Start time of acquisition cycle |  | Data Point | Time | No | No | Yes | MES | MES (as soon as the sensor has been scan or enter manually) | Record date & Time of acquisition | Start time of acquisition cycle | Current Block | Autom | Autom | N/A | N/A | N/A
16 | Capsuling | Production preparation | 10 | Record & Verify the environmental compliance (continues value check) | 87 | [parameter name] x2 | [parameters name] |  | Variable | text | No | No | Yes | TBD | Depend on product | Call Variable column G | Variable column G | Current Block | Autom | Autom | N/A | N/A | N/A
16 | Capsuling | Production preparation | 10 | Record & Verify the environmental compliance (continues value check) | 88 | [specification] x2 | [specification] of parameter to check |  | Variable | text | No | No | Yes | TBD | Depend on product | Call Variable column G | Variable column G | Current Block | Autom | Autom | N/A | N/A | N/A
16 | Capsuling | Production preparation | 10 | Record & Verify the environmental compliance (continues value check) | 89 | [parameter name] result | [parameter name] result |  | Data Point | Num | Yes | Yes | Yes | TDB | Equipment or manual | N/A | Value read in the equipment | Current Block | Autom | Manual | N/A | N/A | N/A
16 | Capsuling | Production preparation | 10 | Record & Verify the environmental compliance (continues value check) | 90 | Conformity | Conformity |  | Data Point | Conf | No | No | Yes | MES | equipment value + specification | Comparison of value read or calculate VS specification | Conformity | Current block + exception WF and loop to begin again the acquisition | Autom | Autom | N/A | N/A | N/A
16 | Capsuling | Production preparation | 10 | Record & Verify the environmental compliance (continues value check) | 91 | End of acquisition | End of acquisition |  | Data Point | Check box | No | No | Yes | Manual | Check box empty | N/A | Box checked, associated date and time | Current Block | Manual | Manual | N/A | N/A | N/A
16 | Capsuling | Production preparation | 10 | Record & Verify the environmental compliance (continues value check) | 92 | End date of acquisition cycle | End date of acquisition cycle |  | Data Point | Date | No | No | Yes | MES | Box checked, associated date and time | N/A | End date of acquisition cycle | Current Block | Autom | Autom | N/A | N/A | N/A
16 | Capsuling | Production preparation | 10 | Record & Verify the environmental compliance (continues value check) | 93 | End time of acquisition cycle | End time of acquisition cycle |  | Data Point | Time | No | No | Yes | MES | Box checked, associated date and time | N/A | End time of acquisition cycle | Current Block | Autom | Autom | N/A | N/A | N/A
16 | Capsuling | Production preparation | 10 | Record & Verify the environmental compliance (continues value check) | 94 | [parameter name.] result on full period | [parameter name.] result on full period |  | Data Point | text | No | No | Yes | equipment / MES | Parameter value + parameter specification | value read or calculate VS specification | Value on the full period | Current block + exception WF | Autom | Autom | N/A | N/A | N/A
16 | Capsuling | Production preparation | 10 | Record & Verify the environmental compliance (continues value check) | 95 | Conformity | Conformity |  | Data Point | Conf | No | No | Yes | MES | equipment value + specification | Comparison of value read or calculate VS specification | Conformity | Current block + exception WF and loop to begin again the acquisition | Autom | Autom | N/A | N/A | N/A
16 | Capsuling | Production preparation | 10 | Record & Verify the environmental compliance (continues value check) | 96 | [parameter name] result | [parameter name] result |  | Data Point | Num | Yes | Yes | Yes | equipment | Value read in the equipment | use to analyze the data process | Value read in the equipment or calculate | Current Block | Autom | Autom | N/A | N/A | N/A
16 | Capsuling | Production preparation | 10 | Record & Verify the environmental compliance (continues value check) | 97 | Date - Commitment | Date of the commitment |  | Data Point | Date | No | No | Opt | MES | E-signature MES | MES uses system date to save the signature date | Time | Current block | Autom | Autom | N/A | N/A | N/A
16 | Capsuling | Production preparation | 10 | Record & Verify the environmental compliance (continues value check) | 98 | Time - Commitment | Time of the commitment |  | Data Point | Time | No | No | Opt | MES | E-signature MES | MES uses system date to save the signature date | Time | Current block | Autom | Autom | N/A | N/A | N/A
16 | Capsuling | Production preparation | 10 | Record & Verify the environmental compliance (continues value check) | 99 | e-Signature - Commitment | Signature of the operator |  | Data Point | e-sign | No | No | Opt | MES | Operator login / Password / Comment | See Rules XX | Date / Time / Name of operator / Comments | Current block | Manual | Manual | N/A | N/A | N/A
16 | Capsuling | Production preparation | 10 | Record & Verify the environmental compliance (continues value check) | 100 | Double check - Signature date (Manual) | Date of the commitment |  | Data Point | Date | No | No | Opt | MES | E-signature MES | MES uses system date to save the signature date | Date | Current Block | Autom | Autom | N/A | N/A | N/A
16 | Capsuling | Production preparation | 10 | Record & Verify the environmental compliance (continues value check) | 101 | Double check - Signature time (Manual) | Time of the commitment |  | Data Point | Time | No | No | Opt | MES | E-signature MES | MES uses system date to save the signature time | Time | Current Block | Autom | Autom | N/A | N/A | N/A
16 | Capsuling | Production preparation | 10 | Record & Verify the environmental compliance (continues value check) | 102 | Double check signature (Manual) | e-Signature of the commitment |  | Data Point | e-Sign | No | No | Opt | MES | Operator login / Password / Comment | E-signature MES | Date / Time / Name of operator / Comments / reason | Current Block | Manual | Manual | N/A | N/A | N/A
16 | Capsuling | Production preparation | 11 | Identify and verify an equipment | 103 | Equipment name (x 2) | Unique name of the equipement (= Description) |  | Variable | Text | No | No | Yes | TBD | Equipment ID | Define Equipment Name from Equipment ID | Equipment Name | Current block | Autom | Autom | N/A | N/A | N/A
16 | Capsuling | Production preparation | 11 | Identify and verify an equipment | 104 | ID number | Unique identification of the equipement |  | Data Point | Text | No | No | Yes | MES | Equipement Label | Call ID number | Equipement ID | Current block | Scan | Manual | N/A | N/A | N/A
16 | Capsuling | Production preparation | 11 | Identify and verify an equipment | 105 | Conformity | Equipment conformity is checked with: Class of equipment + 3 other properties (defined at local level) |  | Data Point | TBD | No | No | Yes | MES | Equipement ID | Equipment conformity is checked with: Class of equipment + 3 other properties (defined at local level) | C/NC | Current Block + looping (if NCF) | Autom | Autom | N/A | N/A | N/A
16 | Capsuling | Production preparation | 11 | Identify and verify an equipment | 106 | Instruction reference (x2) | Number + Title of the document that describes how to do the Phase = hyperlink |  | Variable | hyperlink | No | No | Yes | TBD | Hyperlink of the document + Document ID | Call the right document | N° + Title of the document (with a hyperlink to the document) | Current block | Autom | Autom | N/A | N/A | N/A
16 | Capsuling | Production preparation | 11 | Identify and verify an equipment | 107 | Manual Equipment check | Checkbox |  | Data Point | Check | No | No | Yes | NA | NA | Operator click | N/A | Current block | Manual | Manual | N/A | N/A | N/A
16 | Capsuling | Production preparation | 11 | Identify and verify an equipment | 108 | Signature - Commitment | Signature of the operator |  | Data Point | e-sign | No | No | Yes | MES | Operator login / Password / Comment | E-signature MES | Date / Time / Name of operator / Comments | Current block | Manual | Manual | N/A | N/A | N/A
16 | Capsuling | Production preparation | 11 | Identify and verify an equipment | 109 | Date - Commitment | Date of Signature |  | Data Point | Date | No | No | Yes | MES | E-signature MES | MES uses system date to save the signature date | MES uses system date to save the signature date | Current Block | Autom | Autom | N/A | N/A | N/A
16 | Capsuling | Production preparation | 11 | Identify and verify an equipment | 110 | Time - Commitment | Time of Signature |  | Data Point | Time | No | No | Yes | MES | E-signature MES | MES uses system date to save the signature hour | Time | Current Block | Autom | Autom | N/A | N/A | N/A
16 | Capsuling | Production preparation | 12 | Assembly of the equipment | 111 | [principal equipment name] x2 | [principal equipment name] x2 |  | Variable | text | No | No | Yes | TBD | Depend on product | Call Variable column G | Variable column G | Current Block | Autom | Autom | N/A | N/A | N/A
16 | Capsuling | Production preparation | 12 | Assembly of the equipment | 112 | [Main equipment name] ID | [Main equipment name] ID |  | Data Point | text | No | No | Yes | Equipment | Equipment ID | Define Equipment Name from Equipment ID | Equipment Name | Current block | Autom | Autom | N/A | N/A | N/A
16 | Capsuling | Production preparation | 12 | Assembly of the equipment | 113 | Conformity | Conformity |  | Data Point | Conf | No | No | Yes | MES | Equipement ID | Check equipment type an status (clean, expiry date…) | C/NC | Current Block + looping (if NCF) | Autom | Autom | N/A | N/A | N/A
16 | Capsuling | Production preparation | 12 | Assembly of the equipment | 114 | [ancillary equipment ] x2 | [ancillary equipment ] x2 |  | Variable | text | No | No | Yes | TBD | Depend on product | Call Variable column G | Variable column G | Current Block | Autom | Autom | N/A | N/A | N/A
16 | Capsuling | Production preparation | 12 | Assembly of the equipment | 115 | [Ancillary equipment name ]ID | [Ancillary equipment name ]ID |  | Data Point | text | No | No | Yes | Equipment | Equipment ID | Define Equipment Name from Equipment ID | Equipment Name | Current block | Autom | Autom | N/A | N/A | N/A
16 | Capsuling | Production preparation | 12 | Assembly of the equipment | 116 | Conformity | Conformity |  | Data Point | Conf | No | No | Yes | MES | Equipement ID | Check equipment type an status (clean, expiry date…) | C/NC | Current Block + looping (if NCF) | Autom | Autom | N/A | N/A | N/A
16 | Capsuling | Production preparation | 12 | Assembly of the equipment | 117 | Signature - Commitment | Signature of the operator |  | Data Point | e-sign | No | No | Yes | MES | Operator login / Password / Comment | E-signature MES | Date / Time / Name of operator / Comments | Current Block | Manual | Manual | N/A | N/A | N/A
16 | Capsuling | Production preparation | 12 | Assembly of the equipment | 118 | Date - Commitment | Date of Signature |  | Data Point | Date | No | No | Yes | MES | E-signature MES | MES uses system date to save the signature date | MES uses system date to save the signature date | Current Block | Autom | Autom | N/A | N/A | N/A
16 | Capsuling | Production preparation | 12 | Assembly of the equipment | 119 | Time - Commitment | Time of Signature |  | Data Point | Time | No | No | Yes | MES | E-signature MES | MES uses system date to save the signature time | MES uses system time to save the signature time | Current Block | Autom | Autom | N/A | N/A | N/A
16 | Capsuling | Production preparation | 13 | Perform functional test | 120 | Instruction ref/ product sheet (x2) | Number + Title of the document that describes how to do the Phase = hyperlink |  | Variable | hyperlink | No | No | Yes | TBD | Hyperlink of the document + Document ID | Call the right document | N°_Title of the document | Current block | Autom | Autom
16 | Capsuling | Production preparation | 13 | Perform functional test | 121 | [equipment name/room] | [equipment name/room] on which the functional test are performed |  | Variable | Text | No | No | Yes | TBD : Must be configurable via a local recovery rule | Depend on product | Call Variable column G | Variable column G | Current block | Autom | Autom
16 | Capsuling | Production preparation | 13 | Perform functional test | 122 | [equipment/room] ID | [equipment /room] on which the functional test are performed |  | Data Point | Text | No | No | Yes | TBD : Must be configurable via a local recovery rule | Depend on equipment | Call Variable column G | Variable column G | Current block | Scan | Manual
16 | Capsuling | Production preparation | 13 | Perform functional test | 123 | [functional test name] (x2) | [functional test name] (x2) to performed |  | Variable | Text | No | No | Yes | TBD : Must be configurable via a local recovery rule | Depend on equipment | Call Variable column G | Variable column G | Current block | Autom | Autom
16 | Capsuling | Production preparation | 13 | Perform functional test | 124 | [Test description] | [Test description] of functional test to performed |  | Variable | Text | No | No | Yes | TBD : Must be configurable via a local recovery rule | Depend on equipment | Call Variable column G | Variable column G | Current block | Autom | Autom
16 | Capsuling | Production preparation | 13 | Perform functional test | 125 | Conformity | Conformity of test performed |  | Data Point | Conf | No | No | Yes | Manual | TBD at local level, depending on the instruction | N/A | Conformity | Current block or LOOPING OR Exception workflow | Manual | Manual
16 | Capsuling | Production preparation | 13 | Perform functional test | 126 | Done | Execution of test performed |  | Data Point | Conf | No | No | Yes | Manual | TBD at local level, depending on the instruction | N/A | Execution | Current block or LOOPING OR Exception workflow | Manual | Manual
16 | Capsuling | Production preparation | 13 | Perform functional test | 127 | Date - Commitment | Date of the commitment |  | Data Point | Date | No | No | Opt | MES | E-signature MES | MES uses system date to save the signature date | Time | Current block | Autom | Autom
16 | Capsuling | Production preparation | 13 | Perform functional test | 128 | Time - Commitment | Time of the commitment |  | Data Point | Time | No | No | Opt | MES | E-signature MES | MES uses system date to save the signature time | Time | Current block | Autom | Autom
16 | Capsuling | Production preparation | 13 | Perform functional test | 129 | e-Signature - Commitment | Signature of the operator |  | Data Point | e-Sign | No | No | Opt | TBD | Operator login / Password / Comment | E-signature MES | Date / Time / Name of operator / Comments / reason | Current block | Manual | Manual
16 | Capsuling | Production preparation | 13 | Perform functional test | 130 | Double check - Signature | Signature of the operator |  | Data Point | e-sign | No | No | Opt | MES | Operator login / Password / Comment | E-signature MES | Date / Time / Name of operator / Comments / reason | Current Block | Manual | Manual
16 | Capsuling | Production preparation | 13 | Perform functional test | 131 | Double check - Signature date | Date of the commitment |  | Data Point | Date | No | No | Opt | MES | E-signature MES | MES uses system date to save the signature date | Date | Current Block | Autom | Autom
16 | Capsuling | Production preparation | 13 | Perform functional test | 132 | Double check - Signature time | Time of the commitment |  | Data Point | Time | No | No | Opt | MES | E-signature MES | MES uses system date to save the signature time | Time | Current Block | Autom | Autom
16 | Capsuling | Production preparation | 14 | Check the holding time | 133 | Instruction ref/ product sheet (x2) | Number + Title of the document that describes how to do the Phase = hyperlink |  | Variable | hyperlink | No | No | Yes | TBD | Hyperlink of the document + Document ID | Call the right document | N°_Title of the document | Current block | Autom | Autom
16 | Capsuling | Production preparation | 14 | Check the holding time | 134 | [Holding time Name / Material ] | Variable column G |  | Variable | Text | No | No | Yes | TBD : Must be configurable via a local recovery rule | Depend on process/product | Call Variable column G | Variable column G | Current block | Autom | Autom
16 | Capsuling | Production preparation | 14 | Check the holding time | 135 | [operation name X] (x2) | Variable column G |  | Variable | Text | No | No | Yes | TBD : Must be configurable via a local recovery rule | Depend on process/product | Call Variable column G | Variable column G | Current block | Autom | Autom
16 | Capsuling | Production preparation | 14 | Check the holding time | 136 | Start date | Record the date of the first operation required to calculate the holding time |  | Data Point | Date | No | No | Yes | TBD depending on the holding time to calculate / could come from other batch record | Date of first operation | N/A | Date of first operation | Current block | Autom | Autom
16 | Capsuling | Production preparation | 14 | Check the holding time | 137 | Start Time | Record the time of the first operation required to calculate the holding time |  | Data Point | Time | No | No | Yes | TBD depending on the holding time to calculate / could come from other batch record | Time of first operation | N/A | Time of first operation | Current block | Autom | Autom
16 | Capsuling | Production preparation | 14 | Check the holding time | 138 | End date | Record the date of the second operation required to calculate the holding time |  | Data Point | Date | No | No | Yes | TBD depending on the holding time to calculate / could come from other batch record | Date of second operation | N/A | Date of second operation | Current block | Autom | Autom
16 | Capsuling | Production preparation | 14 | Check the holding time | 139 | End time | Record the time of the second operation required to calculate the holding time |  | Data Point | Time | No | No | Yes | TBD depending on the holding time to calculate / could come from other batch record | Time of second operation | N/A | Time of second operation | Current block | Autom | Autom
16 | Capsuling | Production preparation | 14 | Check the holding time | 140 | Holding time specification | Variable column G |  | Variable | Num | Yes | Yes | Yes | TBD : Must be configurable via a local recovery rule | Depend Equipement and product | Call Variable column G | Variable column G | Current block | Autom | Autom
16 | Capsuling | Production preparation | 14 | Check the holding time | 141 | Holding time result | calculation of hodling time between 2 date/time |  | Data Point | Num | Yes | Yes | Yes | MES | Date / Time of first and second operation | Calculation between 2 date/time | Holding time Result | Current block | Autom | Autom
16 | Capsuling | Production preparation | 14 | Check the holding time | 142 | Holding Time Conformity | The conformity between time result vs specification |  | Data Point | Conf | No | No | Yes | MES | Calculation result | Check holding time result vs specification | C / NC | Current Block + Exception WF | Autom | Autom
16 | Capsuling | Production preparation | 14 | Check the holding time | 143 | Date - Commitment | Date of the commitment |  | Data Point | Date | No | No | Opt | MES | E-signature MES | MES uses system date to save the signature date | Time | Current block | Autom | Autom
16 | Capsuling | Production preparation | 14 | Check the holding time | 144 | Time - Commitment | Time of the commitment |  | Data Point | Time | No | No | Opt | MES | E-signature MES | MES uses system date to save the signature time | Time | Current block | Autom | Autom
16 | Capsuling | Production preparation | 14 | Check the holding time | 145 | e-Signature - Commitment | Signature of the operator |  | Data Point | e-Sign | No | No | Opt | TBD | Operator login / Password / Comment | E-signature MES | Date / Time / Name of operator / Comments / reason | Current block | Manual | Manual
16 | Capsuling | Production preparation | 14 | Check the holding time | 146 | Double check - Signature | Signature of the operator |  | Data Point | e-sign | No | No | Opt | MES | Operator login / Password / Comment | E-signature MES | Date / Time / Name of operator / Comments / reason | Current Block | Manual | Manual
16 | Capsuling | Production preparation | 14 | Check the holding time | 147 | Double check - Signature date | Date of the commitment |  | Data Point | Date | No | No | Opt | MES | E-signature MES | MES uses system date to save the signature date | Date | Current Block | Autom | Autom
16 | Capsuling | Production preparation | 14 | Check the holding time | 148 | Double check - Signature time | Time of the commitment |  | Data Point | Time | No | No | Opt | MES | E-signature MES | MES uses system date to save the signature time | Time | Current Block | Autom | Autom
16 | Capsuling | Production preparation | 15 | Identify ingredients | 149 | Instruction ref/ product sheet (x2) | Number + Title of the document that describes how to do the Phase = hyperlink |  | Variable | hyperlink | No | No | Yes | TBD | Hyperlink of the document + Document ID | Call the right document | N°_Title of the document | Current block | Autom | Autom
16 | Capsuling | Production preparation | 15 | Identify ingredients | 150 | Container ID | Container ID |  | Data Point | Text | No | No | Opt | Scan container ID= HU code | Container ID | N/A | Container ID | Current block | Manual | Manual
16 | Capsuling | Production preparation | 15 | Identify ingredients | 151 | Ingredient SAP code | Material #X SAP code |  | Variable | Text | No | No | Yes | MES | HU bar code | Call Ingredient SAP code in SAP | Ingredient SAP code | Current Block | Autom | Autom
16 | Capsuling | Production preparation | 15 | Identify ingredients | 152 | Ingredient batch number | Material #X batch number |  | Variable | Text | No | No | Yes | MES | HU bar code | Call batch number in SAP | Batch number | Current Block | Autom | Autom
16 | Capsuling | Production preparation | 15 | Identify ingredients | 153 | Conformity | Conformity between right material introduce / introduction order vs SET UP (product sheet) |  | Data Point | TBD | No | No | Yes | MES | Weighing material information (raw material name, raw material SAP code, weighing holding time) right material introduce + introduction order + product sheet | Check conformity : reference + batch number with BOM + SAP status conformity (= Date expiration + ERP Status) | C/NC | Current Block or Exception WF | Autom | Autom
16 | Capsuling | Production preparation | 15 | Identify ingredients | 154 | Ingredient name (x3) | Unique name of the raw material |  | Variable | Text | No | No | Yes | MES | Variable column G | Call Ingredient name in SAP | Ingredient name | Current Block | Autom | Autom
16 | Capsuling | Production preparation | 16 | Identify and Verify reception bin | 155 | Instruction reference (x2) | Number + Title of the document that describes how to perform moisture control = hyperlink |  | Variable | hyperlink | No | No | Yes | TBD | Hyperlink of the document + Document ID | Call the right document | N° + Title of the document (with a hyperlink to the document) | Current Block | Autom | Autom | N/A | N/A | N/A
16 | Capsuling | Production preparation | 16 | Identify and Verify reception bin | 156 | [equipment name] | [equipment name] |  | Variable | text | No | No | Yes | TBD | Depend on product | Call Variable column G | Variable column G | Current block | Autom | Autom | N/A | N/A | N/A
16 | Capsuling | Production preparation | 16 | Identify and Verify reception bin | 157 | Equipment ID | Equipment ID |  | Data Point | text | No | No | Yes | scan | Equipment ID | N/A | Equipment ID | Current Block | Manual | Manual | N/A | N/A | N/A
16 | Capsuling | Production preparation | 16 | Identify and Verify reception bin | 158 | Conformity | Conformity |  | Data Point | conf | No | No | Yes | MES | Equipment ID scan | check the type, the status conformity | Conformity | current block or loop until the correct material is scan | Autom | Autom | N/A | N/A | N/A
16 | Capsuling | Production preparation | 16 | Identify and Verify reception bin | 159 | SAP code | SAP code |  | Data Point | TDB | No | No | Opt | MES/Manual | Scan (barcode)= HU code or manual entry | Call ingredient SAP code in SAP | Ingredient SAP Code | Current block loop in case of non expected code (not in the bom) | Autom | Manual | N/A | N/A | N/A
16 | Capsuling | Production preparation | 16 | Identify and Verify reception bin | 160 | SAP Batch number | SAP Batch number |  | Data Point | TDB | No | No | Opt | MES/Manual | SAP batch number | NA | register batch number | current block | Autom | Manual | N/A | N/A | N/A
16 | Capsuling | Production preparation | 16 | Identify and Verify reception bin | 161 | Quantity | Quantity |  | Data Point | num | No | No | Opt | Manual | Quantity of bag | Consumption of the quantity of bag used in SAP | Number of bag used | current block | Manual | Manual | N/A | N/A | N/A
16 | Capsuling | Production preparation | 16 | Identify and Verify reception bin | 162 | Conformity | Equipment conformity is checked with: Class of equipment + 3 other properties (defined at local level) |  | Data Point | conf | No | No | Yes | MES | Equipement ID | Equipment conformity is checked with: Class of equipment + 3 other properties (defined at local level) | C/NC | Current Block + looping (if NCF) | Autom | Autom | N/A | N/A | N/A
16 | Capsuling | Production preparation | 16 | Identify and Verify reception bin | 163 | Tare weight | Tare weight |  | Data Point | Num | Yes | Yes | Yes | scale (automatic acquisition) or manual or coming from MES if tare already known | display tare value | NA | tare weight | current block, final weight | Autom | Manual | N/A | N/A | N/A
16 | Capsuling | Production preparation | 16 | Identify and Verify reception bin | 164 | Signature date | Date of the commitment |  | Data Point | Date | No | No | Opt | MES | E-signature MES | MES uses system date to save the signature date | Time | Current block | Autom | Autom | N/A | N/A | N/A
16 | Capsuling | Production preparation | 16 | Identify and Verify reception bin | 165 | Signature time | Date of the commitment |  | Data Point | Time | No | No | Opt | MES | E-signature MES | MES uses system date to save the signature date | Time | Current block | Autom | Autom | N/A | N/A | N/A
16 | Capsuling | Production preparation | 16 | Identify and Verify reception bin | 166 | Commitment signature | Date of the commitment |  | Data Point | e-Sign | No | No | Opt | TBD | Id + PWD | E-signature MES | Date / Time / Name of signer / Comments / Reason | Current block | Manual | Manual | N/A | N/A | N/A
16 | Capsuling | Production preparation | 16 | Identify and Verify reception bin | 167 | Double check - date | Date of the verification (optional) |  | Data Point | Date | No | No | Opt | MES | E-signature MES | MES uses system date to save the signature date | Time | Current block | Autom | Autom | N/A | N/A | N/A
16 | Capsuling | Production preparation | 16 | Identify and Verify reception bin | 168 | Double check - time | Time of the verification (optional) |  | Data Point | Time | No | No | Opt | MES | E-signature MES | MES uses system date to save the signature date | Time | Current block | Autom | Autom | N/A | N/A | N/A
16 | Capsuling | Production preparation | 16 | Identify and Verify reception bin | 169 | Double check - e-Signature | Signature |  | Data Point | e-Sign | No | No | Opt | TBD | Id + PWD | E-signature MES | Date / Time / Name of signer / Comments / Reason | Current block | Manual | Manual | N/A | N/A | N/A
16 | Capsuling | Production preparation | 17 | Consume without container number | 170 | Instruction reference (x2) | Number + Title of the document that describes how to do the Phase = hyperlink |  | Variable | hyperlink | No | No | Yes | TBD | Hyperlink of the document + Document ID | Call the right document | N°_Title of the document | Current block | Autom | Autom
16 | Capsuling | Production preparation | 17 | Consume without container number | 171 | SAP code | SAP code of the item |  | Data Point | Num | No = Entier | No | Yes | SAP | SAP code | N/A | SAP code | Current block + SAP | Autom | Autom
16 | Capsuling | Production preparation | 17 | Consume without container number | 172 | SAP batch number | SAP batch number of the item |  | Data Point | Num | No = Entier | No | Yes | Same Block | N/A | Call SAP Batch number | SAP Batch number | Current block + SAP | Autom | Autom
16 | Capsuling | Production preparation | 17 | Consume without container number | 173 | Consumed quantity | Final quantity consumed for the container |  | Data Point | Num | No = Entier | No | Yes | Manual or automatic | Consumed quantity | N/A | Consumed quantity | Current block + SAP | Autom | Manual
16 | Capsuling | Production preparation | 18 | Perform Average weight control | 174 | Procedure ref (X2) | Number + Title of the document that describes how to do the Phase = hyperlink |  | Variable | hyperlink | No | No | Yes | TBD | Hyperlink of the document + Document ID | Call the right document | N°_Title of the document | Current block | Autom | Autom | N/A | N/A | N/A
16 | Capsuling | Production preparation | 18 | Perform Average weight control | 175 | [Frequency] / [Tableting Exit ID]/Nb of sample | Call of the control according to the periodicity |  | Variable | text | No | No | Yes | TBD | Depend on product | Call Variable column G | Variable column G | Current Block | Autom | Autom | N/A | N/A | N/A
16 | Capsuling | Production preparation | 18 | Perform Average weight control | 176 | Scale ID | Scale ID |  | Data Point | TEXT | No | No | Yes | scan or manual entry | equipemnt ID | Check the type of equipment | equipemnt ID | Current block + loop until equipment conform | Manual | Manual | N/A | N/A | N/A
16 | Capsuling | Production preparation | 18 | Perform Average weight control | 177 | Equipment ID | Equipment ID |  | Data Point | TEXT | No | No | Yes | scan or manual entry | equipemnt ID | Check the type of equipment | equipemnt ID | Current Block | Autom | Manual | N/A | N/A | N/A
16 | Capsuling | Production preparation | 18 | Perform Average weight control | 178 | Total weight | Total weight of the sample |  | Data Point | Num | Yes | Yes | Yes | MES | Total weight of the sampled unit | NA | Total weight of the sampled unit | Current Block | Autom | Manual | N/A | N/A | N/A
16 | Capsuling | Production preparation | 18 | Perform Average weight control | 179 | Average value | Average value |  | Data Point | Num | Yes | Yes | Yes | MES | Average value | calculation of the average value on x units | Average value | Current block , used to calculate the average value of the batch. Can be optional. | Autom | Manual | N/A | N/A | N/A
16 | Capsuling | Production preparation | 18 | Perform Average weight control | 180 | [specification] | [specification ] of Average value |  | Variable | Num | Yes | Yes | Opt | TBD | Depend on product | Call Variable column G | Variable column G | Current Block | Autom | Autom | N/A | N/A | N/A
16 | Capsuling | Production preparation | 18 | Perform Average weight control | 181 | Average value Conformity | Average value Conformity |  | Data Point | Conf | no | No | Opt | MES | Result of the average value | conformity of average according to the specification | Conformity or non conformity | Current block and Exception workflow | Autom | Autom | N/A | N/A | N/A
16 | Capsuling | Production preparation | 18 | Perform Average weight control | 182 | Weight Ticket | Attachment of the weight ticket by the operator only if manual |  | Data Point | Picture | No | No | Yes | TBD | Ticket scan or picture | Attach the ticket | weight ticket attached (displayed on screen) | Current Block | NA | Manual
16 | Capsuling | Production preparation | 18 | Perform Average weight control | 183 | Date - Commitment | Date of the commitment |  | Data Point | Date | No | No | Opt | MES | E-signature MES | MES uses system date to save the signature date | Date | Current block | Autom | Autom | N/A | N/A | N/A
16 | Capsuling | Production preparation | 18 | Perform Average weight control | 184 | Time - Commitment | Time of the commitment |  | Data Point | Time | No | No | Opt | MES | E-signature MES | MES uses system date to save the signature date | Time | Current block | Autom | Autom | N/A | N/A | N/A
16 | Capsuling | Production preparation | 18 | Perform Average weight control | 185 | e-Signature - Commitment | Signature of the operator |  | Data Point | e-Sign | No | No | Opt | TBD | Id + PWD | E-signature MES | Date / Time / Name of signer / Comments / Reason | Current block | Manual | Manual | N/A | N/A | N/A
16 | Capsuling | Production preparation | 18 | Perform Average weight control | 186 | Date of the double check | Date of the double check |  | Data Point | Date | No | No | Opt | MES | E-signature MES | MES uses system date to save the signature date | Date | Current Block | NA | Autom | N/A | N/A | N/A
16 | Capsuling | Production preparation | 18 | Perform Average weight control | 187 | Time of the double check | Time of the double check |  | Data Point | Time | No | No | Opt | MES | E-signature MES | MES uses system date to save the signature hour | Time | Current Block | NA | Autom | N/A | N/A | N/A
16 | Capsuling | Production preparation | 18 | Perform Average weight control | 188 | e-Signature of the double check | e-Signature of the double check |  | Data Point | e-Sign | No | No | Opt | MES | Operator login / Password / Comment | E-signature MES | Date / Time / Name of operator / Comments / reason | Current Block | NA | Manual | N/A | N/A | N/A
16 | Capsuling | Production launch | 19 | Perform periodical check of scale | 189 | Procedure ref (X2) | Number + Title of the document that describes how to do the Phase = hyperlink |  | Variable | hyperlink | No | No | Yes | TBD | Hyperlink of the document + Document ID | Call the right document | N°_Title of the document | Current block | Autom | Autom | N/A | N/A | N/A
16 | Capsuling | Production launch | 19 | Perform periodical check of scale | 190 | [Frequency] | Call of the control according to the periodicity |  | Variable | text | No | No | Yes | TBD | Depend on product | Call Variable column G | Variable column G | Current Block | Autom | Autom | N/A | N/A | N/A
16 | Capsuling | Production launch | 19 | Perform periodical check of scale | 393 | Procedure ref (X2) | Number + Title of the document that describes how to do the Phase = hyperlink |  | Variable | hyperlink | No | No | Yes | TBD | Hyperlink of the document + Document ID | Call the right document | N° + Title of the document (with a hyperlink to the document) | Current Block | Autom | Autom
16 | Capsuling | Production launch | 19 | Perform periodical check of scale | 394 | [Frequency] | Moment of execution of periodical check Eg : every shift / each X units filled / after installation…./after exception workflow+loop |  | Variable | Text | No | No | Yes | MES | Depend on equipment | Call Variable column G | Variable column G | Current Block | Autom | Autom
16 | Capsuling | Production launch | 19 | Perform periodical check of scale | 395 | [Type of check/ specification if applicable] | DETAIL OF [Type of check/ specification if applicable] |  | Variable | text | No | No | Yes | TBD | Depend on equipment | Call Variable column G | Variable column G | Current Block | Autom | Autom
16 | Capsuling | Production launch | 19 | Perform periodical check of scale | 396 | Scale ID | Scale ID |  | Data Point | text | No | No | Yes | MES | Equipment ID from previous scan in the block of identification & verification of equipment | N/A | Scale ID | Current Block | Autom | Manual
16 | Capsuling | Production launch | 19 | Perform periodical check of scale | 397 | Conformity | Conformtiy of manual check of scale |  | Data Point | conf | No | No | Yes | Manual | conformity to be performed TBD at local level, depending on the instruction | N/A | C/NC based on local rules | C : Current block then loop then exception WF Or Exception workflow+loop (depend of sites) | Manual | Manual
16 | Capsuling | Production launch | 19 | Perform periodical check of scale | 398 | Conformity date | date associated with conformity |  | Data Point | Date | No | No | Yes | N/A | N/A | Autom with manual conformity | N/A | Current Block | Autom | Autom
16 | Capsuling | Production launch | 19 | Perform periodical check of scale | 399 | Conformity time | time associated with conformity |  | Data Point | Time | No | No | Yes | N/A | N/A | Autom with manual conformity | N/A | Current Block | Autom | Autom
16 | Capsuling | Production launch | 19 | Perform periodical check of scale | 400 | Date of the commitment | Date of the commitment |  | Data Point | Date | No | No | Yes | N/A | N/A | Autom with Operator signature | N/A | Current Block | Autom | Autom
16 | Capsuling | Production launch | 19 | Perform periodical check of scale | 401 | Time of the commitment | Time of the commitment |  | Data Point | Time | No | No | Yes | N/A | N/A | Autom with Operator signature | N/A | Current Block | Autom | Autom
16 | Capsuling | Production launch | 19 | Perform periodical check of scale | 402 | Signature of the operator | Signature of the operator |  | Data Point | e-sign | No | No | Yes | MES | Operator login / Password / Comment | See Rules XX | Date / Time / Name of operator / Comments | Current Block | Manual | Manual
16 | Capsuling | Production launch | 20 | Verify a value in an equipment | 200 | Instruction ref/ product sheet (x2) | Number + Title of the document that describes how to do the Phase = hyperlink |  | Variable | hyperlink | No | No | Yes | TBD | Hyperlink of the document + Document ID | Call the right document | N°_Title of the document | Current block | Autom | Autom
16 | Capsuling | Production launch | 20 | Verify a value in an equipment | 201 | Equipment_name (x2) | Unique Name (= Description) |  | Variable | Text | No | No | Yes | Recipe / Previous block | Equipment ID | Define Equipment Name from Equipment ID | Equipment_Name | Current block | Autom | Autom
16 | Capsuling | Production launch | 20 | Verify a value in an equipment | 202 | Equipment ID | Unique identification of the equipement |  | Data Point | Text | No | No | Yes | Scan | Equipment ID barcode | Call Equipment ID | Equipment ID | Current block | Scan | Manual
16 | Capsuling | Production launch | 20 | Verify a value in an equipment | 203 | [Program or recipe_Name] | [Program or recipe_Name] of the value to verify |  | Variable | Text | No | No | Opt. | TDB | Depent on equipment/product | Call Variable column G | Variable column G | Current block | Autom | Autom
16 | Capsuling | Production launch | 20 | Verify a value in an equipment | 204 | Value to verify | Value to verify |  | Data Point | Num | Yes | Yes | Yes | TBD : Must be configurable via a local recovery rule | Depend Equipement and product | Call Variable column G | Variable column G | Current block | Autom | Autom
16 | Capsuling | Production launch | 20 | Verify a value in an equipment | 205 | Read Value | Value set in the equipment |  | Data Point | Num or TEXT | Yes | Yes | Yes | Recipe / Previous block | Parametered value entered = Value with unit in the block Set/Verify a value in an equipment | N/A | Set Value | Current block | Autom | Manual
16 | Capsuling | Production launch | 20 | Verify a value in an equipment | 206 | Min : [XX] [unit] | Variable column G |  | Variable | Num | Yes | Yes | Opt | TBD : Must be configurable via a local recovery rule | Depend Equipement and product | Call Variable column G | Variable column G | Current block | Autom | Autom
16 | Capsuling | Production launch | 20 | Verify a value in an equipment | 207 | Max : [XX] [unit] | Variable column G |  | Variable | Num | Yes | Yes | Opt | TBD : Must be configurable via a local recovery rule | Depend Equipement and product | Call Variable column G | Variable column G | Current block | Autom | Autom
16 | Capsuling | Production launch | 20 | Verify a value in an equipment | 208 | Conformity | The conformity between the set value and the value set on the equipment in the block set / verify a value in an equipment |  | Data Point | Conf | Yes | Yes | Yes | Manual | Set Value + Min/Max + Value set on the equipment | Check Value in the equipment versus Min & Max Threshold and the set value | C/NC | Current block + Exception WF | Autom | Autom
16 | Capsuling | Production launch | 20 | Verify a value in an equipment | 209 | Product_Name | Variable column G |  | Variable | Text | No | No | Yes | TBD : Must be configurable via a local recovery rule | Depend Equipement or product | Call Variable column G | Variable column G | Current block | Autom | Autom
16 | Capsuling | Production launch | 20 | Verify a value in an equipment | 210 | Date - Commitment | Date of the commitment |  | Data Point | Date | No | No | Yes | MES | E-signature MES | MES uses system date to save the signature date | Time | Current block | Autom | Autom
16 | Capsuling | Production launch | 20 | Verify a value in an equipment | 211 | Time - Commitment | Time of the commitment |  | Data Point | Time | No | No | Yes | MES | E-signature MES | MES uses system date to save the signature time | Time | Current block | Autom | Autom
16 | Capsuling | Production launch | 20 | Verify a value in an equipment | 212 | e-Signature - Commitment | Signature of the operator |  | Data Point | e-Sign | No | No | Yes | TBD | Operator login / Password / Comment | E-signature MES | Date / Time / Name of operator / Comments / reason | Current block | Manual | Manual
16 | Capsuling | Production launch | 20 | Verify a value in an equipment | 213 | Double check - date | Date of the verification (optional) |  | Data Point | Date | No | No | Opt | MES | E-signature MES | MES uses system date to save the signature date | Time | Current block | Autom | Autom
16 | Capsuling | Production launch | 20 | Verify a value in an equipment | 214 | Double check - time | Time of the verification (optional) |  | Data Point | Time | No | No | Opt | MES | E-signature MES | MES uses system date to save the signature date | Time | Current block | Autom | Autom
16 | Capsuling | Production launch | 20 | Verify a value in an equipment | 215 | Double check - e-Signature | Signature |  | Data Point | e-Sign | No | No | Opt | TBD | Id + PWD | E-signature MES | Date / Time / Name of signer / Comments / Reason | Current block | Manual | Manual
16 | Capsuling | Production launch | 21 | Set up an equipment (with instructions) | 216 | Instruction reference (x2) | Number + Title of the document that describes how to do the Phase = hyperlink |  | Variable | hyperlink | No | No | Yes | TBD | Hyperlink of the document + Document ID | Call the right document | N°_Title of the document | Current block | Autom | Autom
16 | Capsuling | Production launch | 21 | Set up an equipment (with instructions) | 217 | Equipment name (x 2) | Unique name of the equipement (= Description) |  | Variable | Text | No | No | Yes | Equipment | Equipment ID | Define Equipment Name from Equipment ID | Equipment Name | Current block | Autom | Autom
16 | Capsuling | Production launch | 21 | Set up an equipment (with instructions) | 218 | ID # | Unique identification of the equipement |  | Data Point | Text | No | No | Yes | TBD : Must be configurable via a local recovery rule | Depend Equipement and product | Operator recods equipement ID. | Variable column G | Current block | Scan | Scan
16 | Capsuling | Production launch | 21 | Set up an equipment (with instructions) | 219 | Instruction (xX) | Set up instruction (= Description) |  | Variable | Text | No | No | Yes | TBD | According to Equipment name | Call the task according to Equipment name | Task 1 for Equipment name | Current block | Autom | Autom
16 | Capsuling | Production launch | 21 | Set up an equipment (with instructions) | 220 | Instrcution Done_Check box (xX) | Check box |  | Data Point | Check | No | No | Yes | Same Block | Check box empty | N/A | Box checked | Current block | Manual | Manual
16 | Capsuling | Production launch | 21 | Set up an equipment (with instructions) | 221 | Date - Commitment | Date of Signature |  | Data Point | Date | No | No | Yes | MES | E-signature MES | MES uses system date to save the signature date | MES uses system date to save the signature date | Current block | Autom | Autom
16 | Capsuling | Production launch | 21 | Set up an equipment (with instructions) | 222 | Signature - Commitment | Time of Signature |  | Data Point | Time | No | No | Yes | MES | E-signature MES | MES uses system date to save the signature hour | Time | Current block | Autom | Autom
16 | Capsuling | Production launch | 21 | Set up an equipment (with instructions) | 223 | Time - Commitment | Signature of the operator |  | Data Point | e-sign | No | No | Yes | MES | Operator login / Password / Comment | E-signature MES | Date / Time / Name of operator / Comments / reason | Current block | Manual | Manual
16 | Capsuling | Production launch | 21 | Set up an equipment (with instructions) | 224 | Double check - Signature date | Date of the double check |  | Data Point | Date | No | No | Opt | MES | E-signature MES | MES uses system date to save the signature date | Date | Current Block | NA | Autom
16 | Capsuling | Production launch | 21 | Set up an equipment (with instructions) | 225 | Double check - Signature time | Time of the double check |  | Data Point | Time | No | No | Opt | MES | E-signature MES | MES uses system date to save the signature hour | Time | Current Block | NA | Autom
16 | Capsuling | Production launch | 21 | Set up an equipment (with instructions) | 226 | Double check signature | e-Signature of the double check |  | Data Point | e-Sign | No | No | Opt | MES | Operator login / Password / Comment | E-signature MES | Date / Time / Name of operator / Comments / reason | Current Block | NA | Manual
16 | Capsuling | Production launch | 22 | Set a program / a recipe in an equipment | 227 | Equipment_name (x2) | Unique Name (= Description) |  | Variable | Text | No | No | Yes | TBD | Equipment ID | Define Equipment Name from Equipment ID | Equipment_Name | Current block | Autom | Autom
16 | Capsuling | Production launch | 22 | Set a program / a recipe in an equipment | 228 | Equipment ID | Unique identification of the equipement |  | Data Point | Text | No | No | Yes | Scan | Equipment ID barcode | Call Equipment ID | Equipment ID | Current block | Scan | Scan
16 | Capsuling | Production launch | 22 | Set a program / a recipe in an equipment | 229 | Instruction ref/ product sheet (x2) | Number + Title of the document that describes how to do the Phase = hyperlink |  | Variable | hyperlink | No | No | Yes | TBD | Hyperlink of the document + Document ID | Call the right document | N°_Title of the document | Current block | Autom | Autom
16 | Capsuling | Production launch | 22 | Set a program / a recipe in an equipment | 230 | Program or Recipe _ Name | Variable column G |  | Variable | Text | No | No | Yes | TBD : Must be configurable via a local recovery rule | Depend Equipement or product | Call Variable column G | Variable column G | Current block | Autom | Autom
16 | Capsuling | Production launch | 22 | Set a program / a recipe in an equipment | 231 | Program or Recipe _ Read | Program or Recipe _ Read |  | Data Point | Text | No | No | Yes | Manual or equipment connection | Program / Recipe reference | Operators records program / recipe read. | Program / Recipe read | Current block | Autom | Manual
16 | Capsuling | Production launch | 22 | Set a program / a recipe in an equipment | 232 | Conformity checkbox C/NC | Conformity between integrity test result vs specification (C/NC) |  | Data Point | Text | No | No | Yes | Current Block | Program/recipe read in the equipment + specification | Comparison of Program/recipe read VS specification MES checks if progam read and program are the same. If not MES asks to record another program | C/NC | Current Block + Loop (if NC) | Autom | Autom
16 | Capsuling | Production launch | 22 | Set a program / a recipe in an equipment | 233 | Product_Name | Variable column G |  | Variable | Text | No | No | Yes | TBD : Must be configurable via a local recovery rule | Depend Equipement or product | Call Variable column G | Variable column G | Current block | Autom | Autom
16 | Capsuling | Production launch | 22 | Set a program / a recipe in an equipment | 234 | Date - Commitment | Date of the commitment |  | Data Point | Date | No | No | Opt | MES | E-signature MES | MES uses system date to save the signature date | Date | Current block | Autom | Autom
16 | Capsuling | Production launch | 22 | Set a program / a recipe in an equipment | 235 | Time - Commitment | Time of the commitment |  | Data Point | Time | No | No | Opt | MES | E-signature MES | MES uses system date to save the signature date | Time | Current block | Autom | Autom
16 | Capsuling | Production launch | 22 | Set a program / a recipe in an equipment | 236 | e-Signature - Commitment | Signature of the operator |  | Data Point | e-Sign | No | No | Opt | TBD | Id + PWD | E-signature MES | Date / Time / Name of signer / Comments / Reason | Current block | Manual | Manual
16 | Capsuling | Production launch | 22 | Set a program / a recipe in an equipment | 237 | Date of the double check | Date of the double check |  | Data Point | Date | No | No | Opt | MES | E-signature MES | MES uses system date to save the signature date | Date | Current Block | NA | Autom
16 | Capsuling | Production launch | 22 | Set a program / a recipe in an equipment | 238 | Time of the double check | Time of the double check |  | Data Point | Time | No | No | Opt | MES | E-signature MES | MES uses system date to save the signature hour | Time | Current Block | NA | Autom
16 | Capsuling | Production launch | 22 | Set a program / a recipe in an equipment | 239 | e-Signature of the double check | e-Signature of the double check |  | Data Point | e-Sign | No | No | Opt | MES | Operator login / Password / Comment | E-signature MES | Date / Time / Name of operator / Comments / reason | Current Block | NA | Manual
16 | Capsuling | Production launch | 23 | Perform disaggregation test | 240 | Procedure ref (X2) | Number + Title of the document that describes how to do the Phase = hyperlink |  | Variable | hyperlink | No | No | Yes | TBD | Hyperlink of the document + Document ID | Call the right document | N°_Title of the document | Current block | Autom | Autom | N/A | N/A | N/A
16 | Capsuling | Production launch | 23 | Perform disaggregation test | 241 | [Frequency] / [Tableting Exit ID] | Call of the control according to the periodicity for each exit of tabletting machine |  | Variable | text | No | No | Yes | TBD | Depend on product | Call Variable column G | Variable column G | Current Block | Autom | Autom | N/A | N/A | N/A
16 | Capsuling | Production launch | 23 | Perform disaggregation test | 242 | [Equipment name] | Name of the equipement |  | Variable | TEXT | No | No | Yes | TBD | Depend on product | Call Variable column G | Variable column G | Current Block | Autom | Autom | N/A | N/A | N/A
16 | Capsuling | Production launch | 23 | Perform disaggregation test | 243 | Equipment ID | Equipment ID |  | Data Point | TEXT | No | No | Yes | scan or manual entry | equipemnt ID | Check the type of equipment | equipemnt ID | Current Block | Autom | Manual | N/A | N/A | N/A
16 | Capsuling | Production launch | 23 | Perform disaggregation test | 244 | Temperature value | Temperature value during the test |  | Data Point | Num | Yes | Yes | Opt | equipment/manual | Temperature value | NA | Temperature value | Current Block | Autom | Manual | N/A | N/A | N/A
16 | Capsuling | Production launch | 23 | Perform disaggregation test | 245 | Sample quantity collected | Number of sample used for the test |  | Data Point | Num | Yes | Yes | Yes | Manual | Sample quantity collected | NA | Sample quantity collected | Current Block | Manual | Manual | N/A | N/A | N/A
16 | Capsuling | Production launch | 23 | Perform disaggregation test | 246 | [specification] | [specification] of Number of sample to be used for the test |  | Variable | Num | Yes | Yes | Yes | TBD | Depend on product | Call Variable column G | Variable column G | Current Block | Autom | Autom | N/A | N/A | N/A
16 | Capsuling | Production launch | 23 | Perform disaggregation test | 247 | Disaggregation Result value | Disaggregation Result value |  | Data Point | Num | Yes | Yes | Yes | equipment/manual | Disaggregation Result value | NA | Disaggregation Result value | Current Block | Autom | Manual | N/A | N/A | N/A
16 | Capsuling | Production launch | 23 | Perform disaggregation test | 248 | [specification] | [specification ] of Disaggregation Result value |  | Variable | Num | Yes | Yes | yes | TBD | Depend on product | Call Variable column G | Variable column G | Current Block | Autom | Autom | N/A | N/A | N/A
16 | Capsuling | Production launch | 23 | Perform disaggregation test | 249 | Disaggregation Result value Conformity | Disaggregation Result value Conformity |  | Data Point | Conf | no | No | Yes | Manual | Disaggregation Result value + spec | operator defined the conformity | Conformity or non conformity | Current block and Exception workflow | Manual | Manual | N/A | N/A | N/A
16 | Capsuling | Production launch | 23 | Perform disaggregation test | 250 | Date - Commitment | Date of the commitment |  | Data Point | Date | No | No | Opt | MES | E-signature MES | MES uses system date to save the signature date | Date | Current block | Autom | Autom | N/A | N/A | N/A
16 | Capsuling | Production launch | 23 | Perform disaggregation test | 251 | Time - Commitment | Time of the commitment |  | Data Point | Time | No | No | Opt | MES | E-signature MES | MES uses system date to save the signature date | Time | Current block | Autom | Autom | N/A | N/A | N/A
16 | Capsuling | Production launch | 23 | Perform disaggregation test | 252 | e-Signature - Commitment | Signature of the operator |  | Data Point | e-Sign | No | No | Opt | TBD | Id + PWD | E-signature MES | Date / Time / Name of signer / Comments / Reason | Current block | Manual | Manual | N/A | N/A | N/A
16 | Capsuling | Production launch | 23 | Perform disaggregation test | 253 | Date of the double check | Date of the double check |  | Data Point | Date | No | No | Opt | MES | E-signature MES | MES uses system date to save the signature date | Date | Current Block | NA | Autom | N/A | N/A | N/A
16 | Capsuling | Production launch | 23 | Perform disaggregation test | 254 | Time of the double check | Time of the double check |  | Data Point | Time | No | No | Opt | MES | E-signature MES | MES uses system date to save the signature hour | Time | Current Block | NA | Autom | N/A | N/A | N/A
16 | Capsuling | Production launch | 23 | Perform disaggregation test | 255 | e-Signature of the double check | e-Signature of the double check |  | Data Point | e-Sign | No | No | Opt | MES | Operator login / Password / Comment | E-signature MES | Date / Time / Name of operator / Comments / reason | Current Block | NA | Manual | N/A | N/A | N/A
16 | Capsuling | Production launch | 24 | Perform individual weight control for capsules | 256 | Procedure ref (X2) | Number + Title of the document that describes how to do the Phase = hyperlink |  | Variable | hyperlink | No | No | Yes | TBD | Hyperlink of the document + Document ID | Call the right document | N°_Title of the document | Current block | Autom | Autom | N/A | N/A | N/A
16 | Capsuling | Production launch | 24 | Perform individual weight control for capsules | 257 | [Frequency] / [Tableting Exit ID] | Call of the control according to the periodicity |  | Variable | text | No | No | Yes | TBD | Depend on product | Call Variable column G | Variable column G | Current Block | Autom | Autom | N/A | N/A | N/A
16 | Capsuling | Production launch | 24 | Perform individual weight control for capsules | 258 | Scale ID | Scale ID |  | Data Point | TEXT | No | No | Yes | Manual | equipemnt ID | Check the type of equipment | equipemnt ID | Current Block | Manual | Manual | N/A | N/A | N/A
16 | Capsuling | Production launch | 24 | Perform individual weight control for capsules | 259 | Capsule N°1 weight value (x20) | Capsule N°1 weight value (x20) |  | Data Point | Num | Yes | Yes | Yes | equipment/manual | individual mass value | NA | individual mass value | Current Block | Autom | Manual | N/A | N/A | N/A
16 | Capsuling | Production launch | 24 | Perform individual weight control for capsules | 260 | Average weight | Average weight |  | Data Point | Num | Yes | Yes | Yes | MES/manual | capsule weight value for the 20 control | calculation of the average masse of the 20 capsule | Average mass value | Current block + Yield phase (only is certain case. Not for control perform during the launch of the batch) à is certain case used in yield block to calculate the average masse of the batch | Autom | Manual | N/A | N/A | N/A
16 | Capsuling | Production launch | 24 | Perform individual weight control for capsules | 261 | [specification] | Average weight specificaiton |  | Variable | Num | Yes | Yes | Yes | TBD | Depend on product | Call Variable column G | Variable column G | Current Block | Autom | Autom | N/A | N/A | N/A
16 | Capsuling | Production launch | 24 | Perform individual weight control for capsules | 262 | Average weight Conformity | Average weight Conformity |  | Data Point | Num | Yes | Yes | Yes | MES | conformity of average mass | conformity of average mass vs specification | Conformity or non conformity | Current , if NCF exception WF | Autom | Autom | N/A | N/A | N/A
16 | Capsuling | Production launch | 24 | Perform individual weight control for capsules | 263 | Number of T1 | Number of item in T1 zone |  | Data Point | Num | Yes | Yes | Yes | MES/manual | Number of T1 value | Compare to the specification | Number of T1 value | Current Block | Autom | Manual | N/A | N/A | N/A
16 | Capsuling | Production launch | 24 | Perform individual weight control for capsules | 264 | [specification] | [specification] of T1 Specification calculation : T1 = % deviation x1 (%of deviation depend on the weight of tablet) |  | Variable | Num | Yes | Yes | Yes | TBD | Depend on product | Call Variable column G | Variable column G | Current Block | Autom | Autom | N/A | N/A | N/A
16 | Capsuling | Production launch | 24 | Perform individual weight control for capsules | 265 | Number of T2 | Number of item in T2 zone |  | Data Point | Num | Yes | Yes | Yes | MES/manual | Number of T2 value | Compare to the specification | Number of T12value | Current Block | Autom | Manual | N/A | N/A | N/A
16 | Capsuling | Production launch | 24 | Perform individual weight control for capsules | 266 | [specification] | [specification] of T2 Specification calculation : T2 = % deviation x2 (%of deviation depend on the weight of tablet) |  | Variable | Num | Yes | Yes | Yes | TBD | Depend on product | Call Variable column G | Variable column G | Current Block | Autom | Autom | N/A | N/A | N/A
16 | Capsuling | Production launch | 24 | Perform individual weight control for capsules | 267 | Individual weight Conformity | Individual weight Conformity |  | Data Point | Conf | Yes | Yes | Yes | MES | Result for Number of T1 & number of T2 | calculation according to the pharmacopeia specification (see above | Conformity or non conformity | Current block and Exception workflow | Autom | Autom | N/A | N/A | N/A
16 | Capsuling | Production launch | 24 | Perform individual weight control for capsules | 268 | ticket | ticket |  | Data Point | Doc | No | No | Opt | manual | File directory + attachment scan/photo | NA | Visualization of attachment scan/photo | Current block | NA | Manual | N/A | N/A | N/A
16 | Capsuling | Production launch | 24 | Perform individual weight control for capsules | 269 | Date - Commitment | Date of the commitment |  | Data Point | Date | No | No | Opt | MES | E-signature MES | MES uses system date to save the signature date | Date | Current block | Autom | Autom | N/A | N/A | N/A
16 | Capsuling | Production launch | 24 | Perform individual weight control for capsules | 270 | Time - Commitment | Time of the commitment |  | Data Point | Time | No | No | Opt | MES | E-signature MES | MES uses system date to save the signature date | Time | Current block | Autom | Autom | N/A | N/A | N/A
16 | Capsuling | Production launch | 24 | Perform individual weight control for capsules | 271 | e-Signature - Commitment | Signature of the operator |  | Data Point | e-Sign | No | No | Opt | TBD | Id + PWD | E-signature MES | Date / Time / Name of signer / Comments / Reason | Current block | Manual | Manual | N/A | N/A | N/A
16 | Capsuling | Production launch | 24 | Perform individual weight control for capsules | 272 | Date of the double check | Date of the double check |  | Data Point | Date | No | No | Opt | MES | E-signature MES | MES uses system date to save the signature date | Date | Current Block | NA | Autom | N/A | N/A | N/A
16 | Capsuling | Production launch | 24 | Perform individual weight control for capsules | 273 | Time of the double check | Time of the double check |  | Data Point | Time | No | No | Opt | MES | E-signature MES | MES uses system date to save the signature hour | Time | Current Block | NA | Autom | N/A | N/A | N/A
16 | Capsuling | Production launch | 24 | Perform individual weight control for capsules | 274 | e-Signature of the double check | e-Signature of the double check |  | Data Point | e-Sign | No | No | Opt | MES | Operator login / Password / Comment | E-signature MES | Date / Time / Name of operator / Comments / reason | Current Block | NA | Manual | N/A | N/A | N/A
16 | Capsuling | Production launch | 25 | Perform visual aspect control | 275 | Procedure ref (X2) | Number + Title of the document that describes how to do the Phase = hyperlink |  | Variable | hyperlink | No | No | Yes | TBD | Hyperlink of the document + Document ID | Call the right document | N°_Title of the document | Current block | Autom | Autom | N/A | N/A | N/A
16 | Capsuling | Production launch | 25 | Perform visual aspect control | 276 | [Frequency] / [Tableting Exit ID] | Call of the control according to the frequency & taking item from each exit of machine |  | Variable | text | No | No | Yes | TBD | Depend on product | Call Variable column G | Variable column G | Current Block | Autom | Autom | N/A | N/A | N/A
16 | Capsuling | Production launch | 25 | Perform visual aspect control | 277 | Sample quantity collected | Sample quantity collected |  | Data Point | Num | Yes | Yes | Yes | manual | Number of sample | NA | Number of sample | Current Block | manual | Manual | N/A | N/A | N/A
16 | Capsuling | Production launch | 25 | Perform visual aspect control | 278 | Number of [defects 1] | Number of effective defects 1] |  | Data Point | Num | Yes | Yes | Yes | manual | Number of unit non conform | ompare the nb of defect to the specification | Number of unit non conform | Current Block | manual | Manual | N/A | N/A | N/A
16 | Capsuling | Production launch | 25 | Perform visual aspect control | 279 | [defects 1] | type of defect |  | Variable | Text | No | No | Yes | TBD | Depend on product | Call Variable column G | Variable column G | Current Block | Autom | Autom | N/A | N/A | N/A
16 | Capsuling | Production launch | 25 | Perform visual aspect control | 280 | [specification 1] | specification of number of defect |  | Variable | Num | Yes | Yes | Yes | TBD | Depend on product | Call Variable column G | Variable column G | Current Block | Autom | Autom | N/A | N/A | N/A
16 | Capsuling | Production launch | 25 | Perform visual aspect control | 281 | Conformity | Result of the aspect check for all defects |  | Data Point | Conf | No | No | Yes | MES | Result of the aspect check for all defects | Analysis of all previous conformity for each type of defect | conformity | Current block and Exception workflow (only 1 exception WF for the block) | Autom | Autom | N/A | N/A | N/A
16 | Capsuling | Production launch | 25 | Perform visual aspect control | 282 | [number of sample to be collected] | Nb of sample to be control depend on equipement. |  | Variable | Num | Yes | Yes | Yes | TBD | Depend on equipment | Call Variable column G | Variable column G | Current Block | Autom | Autom | N/A | N/A | N/A
16 | Capsuling | Production launch | 25 | Perform visual aspect control | 283 | [List of defects] | [List of defects] |  | Variable | text | No | No | Yes | TBD | Depend on product | Call Variable column G | Variable column G | Current Block | Autom | Autom | N/A | N/A | N/A
16 | Capsuling | Production launch | 25 | Perform visual aspect control | 284 | Date - Commitment | Date of the commitment |  | Data Point | Date | No | No | Opt | MES | E-signature MES | MES uses system date to save the signature date | Date | Current block | Autom | Autom | N/A | N/A | N/A
16 | Capsuling | Production launch | 25 | Perform visual aspect control | 285 | Time - Commitment | Time of the commitment |  | Data Point | Time | No | No | Opt | MES | E-signature MES | MES uses system date to save the signature date | Time | Current block | Autom | Autom | N/A | N/A | N/A
16 | Capsuling | Production launch | 25 | Perform visual aspect control | 286 | e-Signature - Commitment | Signature of the operator |  | Data Point | e-Sign | No | No | Opt | TBD | Id + PWD | E-signature MES | Date / Time / Name of signer / Comments / Reason | Current block | Manual | Manual | N/A | N/A | N/A
16 | Capsuling | Production launch | 25 | Perform visual aspect control | 287 | Date of the double check | Date of the double check |  | Data Point | Date | No | No | Opt | MES | E-signature MES | MES uses system date to save the signature date | Date | Current Block | NA | Autom | N/A | N/A | N/A
16 | Capsuling | Production launch | 25 | Perform visual aspect control | 288 | Time of the double check | Time of the double check |  | Data Point | Time | No | No | Opt | MES | E-signature MES | MES uses system date to save the signature hour | Time | Current Block | NA | Autom | N/A | N/A | N/A
16 | Capsuling | Production launch | 25 | Perform visual aspect control | 289 | e-Signature of the double check | e-Signature of the double check |  | Data Point | e-Sign | No | No | Opt | MES | Operator login / Password / Comment | E-signature MES | Date / Time / Name of operator / Comments / reason | Current Block | NA | Manual | N/A | N/A | N/A
16 | Capsuling | Production launch | 26 | Perform individual control on unit | 290 | Equipment ID | Equipment ID |  | Data Point | TEXT | No | No | Yes | scan or manual entry | equipemnt ID | Check the type of equipment | equipemnt ID | Current Block | Autom | Manual | N/A | N/A | N/A
16 | Capsuling | Production launch | 26 | Perform individual control on unit | 291 | [control type] | Type of control : i.e. thickness / width / length |  | Variable | TEXT | No | No | Yes | TBD | Depend on product | Call Variable column G | Variable column G | Current Block | Autom | Autom | N/A | N/A | N/A
16 | Capsuling | Production launch | 26 | Perform individual control on unit | 292 | Unit n°1 value | Unit N°1 control value |  | Data Point | Num | Yes | Yes | Yes | MES | individual hardness value | NA | individual hardness value | Current Block | Autom | Manual | N/A | N/A | N/A
16 | Capsuling | Production launch | 26 | Perform individual control on unit | 293 | [specification] | [specification] of Unit N°1 control value |  | Variable | Num | Yes | Yes | Opt | TBD | Depend on product | Call Variable column G | Variable column G | Current Block | Autom | Autom | N/A | N/A | N/A
16 | Capsuling | Production launch | 26 | Perform individual control on unit | 294 | Individual value conformity | Individual conformity |  | Data Point | Conf | no | No | Opt | MES | Result of the individual value | analysis according to the specification | Conformity or non conformity | Current block and Exception workflow | Autom | Manual | N/A | N/A | N/A
16 | Capsuling | Production launch | 26 | Perform individual control on unit | 295 | Average value | Average value |  | Data Point | Num | Yes | Yes | Yes | MES | Average value | calculation of the average value on x units | Average value | Current block , used to calculate the average value of the batch. Can be optional. | Autom | Manual | N/A | N/A | N/A
16 | Capsuling | Production launch | 26 | Perform individual control on unit | 296 | [specification] | [specification ] of Average value |  | Variable | Num | Yes | Yes | Opt | TBD | Depend on product | Call Variable column G | Variable column G | Current Block | Autom | Autom | N/A | N/A | N/A
16 | Capsuling | Production launch | 26 | Perform individual control on unit | 297 | Average value Conformity | Average value Conformity |  | Data Point | Conf | no | No | Opt | MES | Result of the average value | conformity of average according to the specification | Conformity or non conformity | Current block and Exception workflow | Autom | Autom | N/A | N/A | N/A
16 | Capsuling | Production launch | 26 | Perform individual control on unit | 298 | Date - Commitment | Date of the commitment |  | Data Point | Date | No | No | Opt | MES | E-signature MES | MES uses system date to save the signature date | Date | Current block | Autom | Autom | N/A | N/A | N/A
16 | Capsuling | Production launch | 26 | Perform individual control on unit | 299 | Time - Commitment | Time of the commitment |  | Data Point | Time | No | No | Opt | MES | E-signature MES | MES uses system date to save the signature date | Time | Current block | Autom | Autom | N/A | N/A | N/A
16 | Capsuling | Production launch | 26 | Perform individual control on unit | 300 | e-Signature - Commitment | Signature of the operator |  | Data Point | e-Sign | No | No | Opt | TBD | Id + PWD | E-signature MES | Date / Time / Name of signer / Comments / Reason | Current block | Manual | Manual | N/A | N/A | N/A
16 | Capsuling | Production launch | 26 | Perform individual control on unit | 301 | Date of the double check | Date of the double check |  | Data Point | Date | No | No | Opt | MES | E-signature MES | MES uses system date to save the signature date | Date | Current Block | NA | Autom | N/A | N/A | N/A
16 | Capsuling | Production launch | 26 | Perform individual control on unit | 302 | Time of the double check | Time of the double check |  | Data Point | Time | No | No | Opt | MES | E-signature MES | MES uses system date to save the signature hour | Time | Current Block | NA | Autom | N/A | N/A | N/A
16 | Capsuling | Production launch | 26 | Perform individual control on unit | 303 | e-Signature of the double check | e-Signature of the double check |  | Data Point | e-Sign | No | No | Opt | MES | Operator login / Password / Comment | E-signature MES | Date / Time / Name of operator / Comments / reason | Current Block | NA | Manual | N/A | N/A | N/A
16 | Capsuling | Production launch | 27 | Collect samples with signature | 304 | Instruction reference | Number + Title of the document that describes how to collect samples = hyperlink |  | Variable | hyperlink | No | No | Yes | TBD | Hyperlink of the document + Document ID | Call the right document | N° + Title of the document (with a hyperlink to the document) | Current Block | Autom | Autom
16 | Capsuling | Production launch | 27 | Collect samples with signature | 305 | Collect [NB of sample] [frequency] sample(s) | Quantity of sample |  | Variable | Num | Yes | No | Yes | Depend on product | Depend on product | Call quantity of sample | Number of sample | Current Block | Autom | Manual
16 | Capsuling | Production launch | 27 | Collect samples with signature | 306 | Purpose name | Variable column G |  | Variable | Text | No | No | Yes | MES | Depend on product | Call Variable column G | Variable column G | Current Block | Autom | Autom
16 | Capsuling | Production launch | 27 | Collect samples with signature | 307 | Done | Done |  | Data Point | check | No | No | opt | Manual | Check box empty | N/A | Box checked, associated date and time | Current Block | NA | Manual
16 | Capsuling | Production launch | 27 | Collect samples with signature | 308 | Sampling date | Sampling date |  | Data Point | date | No | No | Yes | MES | Box checked, associated date and time | N/A | Sampling date | Current Block | Autom | Autom
16 | Capsuling | Production launch | 27 | Collect samples with signature | 309 | Sampling time | Sampling time |  | Data Point | Time | No | No | Yes | MES | Box checked, associated date and time | N/A | Sampling time | Current Block | Autom | Autom
16 | Capsuling | Production launch | 27 | Collect samples with signature | 310 | Quantity by sample | Quantity collected for each sample |  | Data Point | Num | Yes | Yes | Yes | MES | NA | Operator recorded quantity collected for each sample | Quantity collected by sample | Current Block | Manual | Manual
16 | Capsuling | Production launch | 27 | Collect samples with signature | 311 | Total quantity collected | Total quantity collected |  | Data Point | Num | Yes | Yes | Yes | MES | Quantity collected by sample | MES calculates the total quality collected | Total quantity collected | Current Block | Autom | Autom
16 | Capsuling | Production launch | 27 | Collect samples with signature | 312 | Operator Signature : Date | Date of Signature |  | Data Point | Date | No | No | Yes | MES | E-signature MES | MES uses system date to save the signature date | Date | Current Block | Autom | Autom
16 | Capsuling | Production launch | 27 | Collect samples with signature | 313 | Operator Signature : Time | Time of Signature |  | Data Point | Time | No | No | Yes | MES | E-signature MES | MES uses system date to save the signature time | Time | Current Block | Autom | Autom
16 | Capsuling | Production launch | 27 | Collect samples with signature | 314 | Operator Signature | Signature of the operator |  | Data Point | e-sign | No | No | Yes | MES | Operator login / Password / Comment | E-signature MES | Date / Time / Name of operator / Comments / reason | Current Block | Manual | Manual
16 | Capsuling | Production launch | 27 | Collect samples with signature | 315 | Verifier Signature | Double check Signature |  | Data Point | e-sign | No | No | Opt | MES | Operator login / Password / Comment | E-signature MES | Date / Time / Name of operator / Comments / reason | Current Block | NA | Manual
16 | Capsuling | Production launch | 27 | Collect samples with signature | 316 | double check Signature : Date | Date of Signature |  | Data Point | Date | No | No | Opt | MES | E-signature MES | MES uses system date to save the signature date | MES uses system date to save the signature date+O105:P106 | Current Block | NA | Autom
16 | Capsuling | Production launch | 27 | Collect samples with signature | 317 | double check Signature : Time | Time of Signature |  | Data Point | Time | No | No | Opt | MES | E-signature MES | MES uses system date to save the signature hour | Time | Current Block | NA | Autom
16 | Capsuling | Production | 28 | Consume Bulk & primary items | 318 | Instruction reference (x2) | Number + Title of the document that describes how to do the Phase = hyperlink |  | Variable | hyperlink | No | No | Yes | TBD | Hyperlink of the document + Document ID | Call the right document | N°_Title of the document | Current block | Autom | Autom
16 | Capsuling | Production | 28 | Consume Bulk & primary items | 319 | Container number | Identification number of the container |  | Data Point | Num | No = Entier | No | Yes | Manual or scan | Container number | Call Container number | Container number | SAP | Scan | Manual
16 | Capsuling | Production | 28 | Consume Bulk & primary items | 320 | SAP code | Container ID of the packaging item |  | Data Point | Num | No = Entier | No | Yes | Scan | item barcode | Call article code | Article code | Current block | Scan | Scan
16 | Capsuling | Production | 28 | Consume Bulk & primary items | 321 | SAP batch number | SAP batch number of the packaging item |  | Data Point | Num | No = Entier | No | Yes | Same Block | item barcode | Call SAP Batch number | SAP Batch number | Current block | Autom | Autom
16 | Capsuling | Production | 28 | Consume Bulk & primary items | 322 | Consumed quantity | Final quantity consumed for the container |  | Data Point | Num | No = Entier | No | Yes | SAP code | SAP code | Search Quantity | Consumed quantity | Current block | Autom | Autom
16 | Capsuling | Production | 29 | Recording of the automatic acquisition of the IPC/parameters results | 323 | Procedure ref (X2) | Number + Title of the document that describes how to do the Phase = hyperlink |  | Variable | hyperlink | No | No | Yes | TBD | Hyperlink of the document + Document ID | Call the right document | N° + Title of the document (with a hyperlink to the document) | Current Block | Autom | Autom | N/A | N/A | N/A
16 | Capsuling | Production | 29 | Recording of the automatic acquisition of the IPC/parameters results | 324 | [Frequency] | [Frequency] of occurrence |  | Variable | Text | No | No | Yes | TBD | Depend on product | Call Variable column G | Variable column G | Current Block | Autom | Autom | N/A | N/A | N/A
16 | Capsuling | Production | 29 | Recording of the automatic acquisition of the IPC/parameters results | 325 | [Equipment name] | [Equipment name] on which the monitoring is performed |  | Variable | Text | No | No | Yes | TBD | Depend on product | Call Variable column G | Variable column G | Current Block | Autom | Autom | N/A | N/A | N/A
16 | Capsuling | Production | 29 | Recording of the automatic acquisition of the IPC/parameters results | 326 | Equipment ID | Equipment ID |  | Data Point | Text | No | No | Yes | MES (previous block) | Equipment ID | N/A | Equipment ID | Current Block | Autom | Autom | N/A | N/A | N/A
16 | Capsuling | Production | 29 | Recording of the automatic acquisition of the IPC/parameters results | 327 | [IPC name/Parameters name] | [parameter/IPC] on which the monitoring is performed |  | Variable | Text | No | No | Yes | TBD | Depend on product | Call Variable column G | Variable column G | Current Block | Autom | Autom | N/A | N/A | N/A
16 | Capsuling | Production | 29 | Recording of the automatic acquisition of the IPC/parameters results | 328 | Sample ID | Sample ID |  | Data Point | Text | No | No | Opt | Equipement connection | Sample ID | N/A | Sample ID | Current Block | Autom | Autom | N/A | N/A | N/A
16 | Capsuling | Production | 29 | Recording of the automatic acquisition of the IPC/parameters results | 329 | Counter | Counter value (number of tablet produced at sampling time) |  | Data Point | Num | No | No | Opt | Equipement connection | Counter value | N/A | Counter value | Current Block | Autom | Autom | N/A | N/A | N/A
16 | Capsuling | Production | 29 | Recording of the automatic acquisition of the IPC/parameters results | 330 | Exit number | Exit number |  | Data Point | Num | No | No | Opt | Equipement connection | Exit number value | N/A | Exit number value | Current Block | Autom | Autom | N/A | N/A | N/A
16 | Capsuling | Production | 29 | Recording of the automatic acquisition of the IPC/parameters results | 331 | Measure Date | Measure Date |  | Data Point | Date | No | No | Yes | Equipment connection | Date and time of measurement | N/A | Date and time of measurement | Current Block | Autom | Autom | N/A | N/A | N/A
16 | Capsuling | Production | 29 | Recording of the automatic acquisition of the IPC/parameters results | 332 | Measure Time | Measure Time |  | Data Point | Time | No | No | Yes | Equipment connection | Date and time of measurement | N/A | Date and time of measurement | Current Block | Autom | Autom | N/A | N/A | N/A
16 | Capsuling | Production | 29 | Recording of the automatic acquisition of the IPC/parameters results | 333 | [IPC name / Parameters name] individuals values | list of all raw data for the test performed on sample (could have multiple valu=> as many value as quantity sampled) |  | Data Point | Num | No | No | Yes | Equipment connection | List of individuals values for a IPC or equipment parameters | N/A | List of individuals values for a IPC or equipment parameters | Current Block | Autom | Autom | N/A | N/A | N/A
16 | Capsuling | Production | 29 | Recording of the automatic acquisition of the IPC/parameters results | 334 | [IPC name / Parameters name] [calculated value ] | calculated value => could be a min, a max, a average calulation |  | Data Point | Num | No | No | Yes | Equipment connection | Calculated values for a IPC or equipment parameters | N/A | Calculated values for a IPC or equipment parameters | Current Block | Autom | Autom | N/A | N/A | N/A
16 | Capsuling | Production | 29 | Recording of the automatic acquisition of the IPC/parameters results | 335 | [Specification] | [specification] of calculated value or Parameters |  | Data Point | Num | No | No | Yes | Equipment connection | Calculated values for a IPC or equipment parameters | N/A | Calculated values for a IPC or equipment parameters | Current Block | Autom | Autom | N/A | N/A | N/A
16 | Capsuling | Production | 29 | Recording of the automatic acquisition of the IPC/parameters results | 336 | Conformity | Conformity each control |  | Data Point | Conf | No | No | Yes | MES | equipment value + specification | Comparison of value read VS specification | Conformity | Current block | Autom | Autom | N/A | N/A | N/A
16 | Capsuling | Production | 29 | Recording of the automatic acquisition of the IPC/parameters results | 337 | Conformity | Conformity of period of check |  | Data Point | Conf | No | No | Yes | MES | Previous CF and Non CF | Comparison of value read VS specification | Conformity | Current block + Exception workflow. One exception in the previos block is enough to generate an exception | Autom | Autom | N/A | N/A | N/A
16 | Capsuling | Production | 29 | Recording of the automatic acquisition of the IPC/parameters results | 338 | [IPC name / Parameters name] [calculated value ful batch ] | calculated value for the batch => could be a min, a max, a average calulation |  | Data Point | Num | No | No | Yes | Equipment connection | List of calculated value for the full batch for a IPC or equipment parameters | N/A | List of calculated value for the full batch for a IPC or equipment parameters | Current Block + yield block for the average mass | Autom | Autom | N/A | N/A | N/A
16 | Capsuling | Production | 30 | Manual Record of the automatic IPC/parameters results | 339 | Procedure ref (X2) | Number + Title of the document that describes how to do the Phase = hyperlink |  | Variable | hyperlink | No | No | Yes | TBD | Hyperlink of the document + Document ID | Call the right document | N° + Title of the document (with a hyperlink to the document) | Current Block | Autom | Autom | N/A | N/A | N/A
16 | Capsuling | Production | 30 | Manual Record of the automatic IPC/parameters results | 340 | [Frequency] | [Frequency] of occurrence |  | Variable | Text | No | No | Yes | TBD | Depend on product | Call Variable column G | Variable column G | Current Block | Autom | Autom | N/A | N/A | N/A
16 | Capsuling | Production | 30 | Manual Record of the automatic IPC/parameters results | 341 | [Equipment name] | [Equipment name] on which the monitoring is performed |  | Variable | Text | No | No | Yes | TBD | Depend on product | Call Variable column G | Variable column G | Current Block | Autom | Autom | N/A | N/A | N/A
16 | Capsuling | Production | 30 | Manual Record of the automatic IPC/parameters results | 342 | Equipment ID | Equipment ID |  | Data Point | Text | No | No | Yes | MES (previous block) | Equipment ID | N/A | Equipment ID | Current Block | Autom | Autom | N/A | N/A | N/A
16 | Capsuling | Production | 30 | Manual Record of the automatic IPC/parameters results | 343 | [IPC name/Parameters name] | [parameter/IPC] on which the monitoring is performed |  | Variable | Text | No | No | Yes | TBD | Depend on product | Call Variable column G | Variable column G | Current Block | Autom | Autom | N/A | N/A | N/A
16 | Capsuling | Production | 30 | Manual Record of the automatic IPC/parameters results | 344 | Sample ID | Sample ID |  | Data Point | Text | No | No | Opt | Manual | Sample ID | N/A | Sample ID | Current Block | Manual | Manual | N/A | N/A | N/A
16 | Capsuling | Production | 30 | Manual Record of the automatic IPC/parameters results | 345 | Counter | Counter |  | Data Point | Num | No | No | Opt | Manual | Counter value | N/A | Counter value | Current Block | Manual | Manual | N/A | N/A | N/A
16 | Capsuling | Production | 30 | Manual Record of the automatic IPC/parameters results | 346 | Exit number | Exit number |  | Data Point | Num | No | No | Opt | Manual | Exit number value | N/A | Exit number value | Current Block | Manual | Manual | N/A | N/A | N/A
16 | Capsuling | Production | 30 | Manual Record of the automatic IPC/parameters results | 347 | [IPC name / Parameters name] [calculated value on sample ID] | calculated value => could be a min, a max, a average calulation |  | Data Point | Num | No | No | Yes | manual entry (data coming from the equipment) | Calculated values for a IPC or equipment parameters | N/A | Calculated values for a IPC or equipment parameters | Current Block | Manual | Manual | N/A | N/A | N/A
16 | Capsuling | Production | 30 | Manual Record of the automatic IPC/parameters results | 348 | [specification] | [specification] of calculated value on sample ID |  | Variable | Num | No | No | Yes | TBD | Depend on product | Call Variable column G | Variable column G | Current Block | Autom | Autom | N/A | N/A | N/A
16 | Capsuling | Production | 30 | Manual Record of the automatic IPC/parameters results | 349 | Conformity | Conformity |  | Data Point | Conf | No | No | Yes | MES | Value enter manually + specification | Comparison of value read VS specification | Conformity | Current block + Exception workflow. One exception is enough in case of several ncf | Autom | Autom | N/A | N/A | N/A
16 | Capsuling | Production | 30 | Manual Record of the automatic IPC/parameters results | 350 | Date - Commitment | Date of the commitment |  | Data Point | Date | No | No | Yes | MES | E-signature MES | MES uses system date to save the signature date | Date | Current block | Autom | Autom | N/A | N/A | N/A
16 | Capsuling | Production | 30 | Manual Record of the automatic IPC/parameters results | 351 | Time - Commitment | Time of the commitment |  | Data Point | Time | No | No | Yes | MES | E-signature MES | MES uses system date to save the signature date | Time | Current block | Autom | Autom | N/A | N/A | N/A
16 | Capsuling | Production | 30 | Manual Record of the automatic IPC/parameters results | 352 | e-Signature - Commitment | Signature of the operator |  | Data Point | e-Sign | No | No | Yes | TBD | Id + PWD | E-signature MES | Date / Time / Name of signer / Comments / Reason | Current block | Manual | Manual | N/A | N/A | N/A
16 | Capsuling | Production | 30 | Manual Record of the automatic IPC/parameters results | 353 | Date of the double check | Date of the double check |  | Data Point | Date | No | No | Opt | MES | E-signature MES | MES uses system date to save the signature date | Date | Current Block | NA | Autom | N/A | N/A | N/A
16 | Capsuling | Production | 30 | Manual Record of the automatic IPC/parameters results | 354 | Time of the double check | Time of the double check |  | Data Point | Time | No | No | Opt | MES | E-signature MES | MES uses system date to save the signature hour | Time | Current Block | NA | Autom | N/A | N/A | N/A
16 | Capsuling | Production | 30 | Manual Record of the automatic IPC/parameters results | 355 | e-Signature of the double check | e-Signature of the double check |  | Data Point | e-Sign | No | No | Opt | MES | Operator login / Password / Comment | E-signature MES | Date / Time / Name of operator / Comments / reason | Current Block | NA | Manual | N/A | N/A | N/A
16 | Capsuling | Production | 30 | Manual Record of the automatic IPC/parameters results | 356 | IPC name / Parameters name] [calculated value full batch] | calculated value for the batch => could be a min, a max, a average calulation |  | Data Point | Num | No | No | Yes | Manual | List of calculated value for the full batch for a IPC or equipment parameters | N/A | List of calculated value for the full batch for a IPC or equipment parameters | Current Block + yield block for the average mass | Manual | Manual | N/A | N/A | N/A
16 | Capsuling | Production | 30 | Manual Record of the automatic IPC/parameters results | 357 | Conformity | Check of the proper execution of operations and the management of alarms for a equipment |  | Data Point | TBD | No | No | Yes | Manual | empty check box | operator chick on conformty check box | Conformity | Current Block or Exception WF | Manual | Manual | N/A | N/A | N/A
16 | Capsuling | Production | 30 | Manual Record of the automatic IPC/parameters results | 358 | Report | report attachement |  | Data Point | Doc | No | No | opt | Manual | report | N/A | report | Current Block | Manual | Manual | N/A | N/A | N/A
16 | Capsuling | Production | 30 | Manual Record of the automatic IPC/parameters results | 359 | Date - Commitment | Date of the commitment |  | Data Point | Date | No | No | Yes | MES | E-signature MES | MES uses system date to save the signature date | Date | Current block | Autom | Autom | N/A | N/A | N/A
16 | Capsuling | Production | 30 | Manual Record of the automatic IPC/parameters results | 360 | Time - Commitment | Time of the commitment |  | Data Point | Time | No | No | Yes | MES | E-signature MES | MES uses system date to save the signature date | Time | Current block | Autom | Autom | N/A | N/A | N/A
16 | Capsuling | Production | 30 | Manual Record of the automatic IPC/parameters results | 361 | e-Signature - Commitment | Signature of the operator |  | Data Point | e-Sign | No | No | Yes | TBD | Id + PWD | E-signature MES | Date / Time / Name of signer / Comments / Reason | Current block | Manual | Manual | N/A | N/A | N/A
16 | Capsuling | Production | 30 | Manual Record of the automatic IPC/parameters results | 362 | Date of the double check | Date of the double check |  | Data Point | Date | No | No | Yes | MES | E-signature MES | MES uses system date to save the signature date | Date | Current Block | NA | Autom | N/A | N/A | N/A
16 | Capsuling | Production | 30 | Manual Record of the automatic IPC/parameters results | 363 | Time of the double check | Time of the double check |  | Data Point | Time | No | No | Yes | MES | E-signature MES | MES uses system date to save the signature hour | Time | Current Block | NA | Autom | N/A | N/A | N/A
16 | Capsuling | Production | 30 | Manual Record of the automatic IPC/parameters results | 364 | e-Signature of the double check | e-Signature of the double check |  | Data Point | e-Sign | No | No | Yes | MES | Operator login / Password / Comment | E-signature MES | Date / Time / Name of operator / Comments / reason | Current Block | NA | Manual | N/A | N/A | N/A
16 | Capsuling | Production | 31 | Control the weight | 365 | Instruction reference | Number + Title of the document that describes how to control the solution weight = hyperlink |  | Variable | hyperlink | No | No | Yes | TBD | Hyperlink of the document + Document ID | Call the right document | N° + Title of the document (with a hyperlink to the document) | Current Block | Autom | Yes
16 | Capsuling | Production | 31 | Control the weight | 366 | Equipment name | Type of equipement to be used (reception bin, …) |  | Variable | Text | No | No | Yes | TBD : Must be configurable via a local recovery rule | Depend on equipment | Call Variable column G | Variable column G | Current block | Autom | Autom
16 | Capsuling | Production | 31 | Control the weight | 367 | Equipment ID | Identification of the equipement (bin) |  | Data Point | Text | No | No | Yes | scan or manual entry | Equipment ID | Call Equipment ID | Equipment ID | Current Block | Autom | Manual
16 | Capsuling | Production | 31 | Control the weight | 368 | Scale ID | Identification of the equipement (scale) |  | Data Point | Text | No | No | Yes | scan or manual entry | Equipment ID | Call Equipment ID | Equipment ID | Current Block | Autom | Manual
16 | Capsuling | Production | 31 | Control the weight | 369 | Tare weighted with unit | Weight displayed by the scale after taring |  | Data Point | Num | Yes | Yes | Yes | depend on manual or connected | Tare acquisition | Call data on equipement | Weight displayed by the scale | Current block | Autom | NA
16 | Capsuling | Production | 31 | Control the weight | 370 | Gross weighted with unit | Gross Weight displayed by the scale |  | Data Point | Num | Yes | Yes | Yes | depend on manual or connected | Gross Weight acquisition | Call data on equipement | Weight displayed by the scale | Current block | Autom | NA
16 | Capsuling | Production | 31 | Control the weight | 371 | Amount weighted with unit | Amount weighed displayed by the scale |  | Data Point | Num | Yes | Yes | Yes | depend on manual or connected | Weight acquisition | Call data on equipement | Amount weighed | Current block | Autom | Manual
16 | Capsuling | Production | 31 | Control the weight | 372 | Weight specification | Variable column G (optional) |  | Variable | Num | Yes | Yes | Yes | TBD : Must be configurable via a local recovery rule | Depend on BOM | Call Variable column G | Variable column G | Current Block | Autom | Autom
16 | Capsuling | Production | 31 | Control the weight | 373 | Conformity | Conformity between weigh value vs specification (optional) |  | Data Point | TBD | No | No | Opt | MES | Weight Value + theorical weight calculated (from phases/sequences) | - If the weight is within the tolerance ranges then the MES ends the execution of the SPI. CONFORMITY is displayed. - If the weight is outside the tolerance ranges , the MES asks the operator to enter an alert. NOT CONFORMITY is displayed. | C/NC | Current Block or Exception WF | Autom | Autom
16 | Capsuling | Production | 31 | Control the weight | 374 | Date | Date of weighting |  | Data Point | Date | No | No | Yes | N/A | Operator click | MES uses system date with operator click to confirmed the end of weight in the scale | Weighting date | Current block | Autom | NA
16 | Capsuling | Production | 31 | Control the weight | 375 | Hour | Hour of weighting |  | Data Point | Time | No | No | Yes | N/A | Operator click | MES uses system date with operator click to confirmed the end of weight in the scale | Weighting time | Current block | Autom | NA
16 | Capsuling | Production | 31 | Control the weight | 376 | Weight Ticket | Attachment of the weight ticket by the operator only if manual |  | Data Point | Picture | No | No | Yes | TBD | Ticket scan or picture | Attach the ticket | weight ticket attached (displayed on screen) | Current Block | NA | Manual
16 | Capsuling | Production | 31 | Control the weight | 377 | Operator Signature | Signature of the operator |  | Data Point | e-sign | No | No | Opt | MES | Operator login / Password / Comment | E-signature MES | Date / Time / Name of operator / Comments / reason | Current Block | Manual | Manual
16 | Capsuling | Production | 31 | Control the weight | 378 | Operator Signature : Date | Date of Signature |  | Data Point | Date | No | No | Opt | MES | E-signature MES | MES uses system date to save the signature date | MES uses system date to save the signature date+O105:P106 | Current Block | Autom | Autom
16 | Capsuling | Production | 31 | Control the weight | 379 | Operator Signature : Time | Time of Signature |  | Data Point | Time | No | No | Opt | MES | E-signature MES | MES uses system date to save the signature hour | Time | Current Block | Autom | Autom
16 | Capsuling | Production | 31 | Control the weight | 380 | Verifier Signature | Double check Signature |  | Data Point | e-sign | No | No | Opt | MES | Operator login / Password / Comment | E-signature MES | Date / Time / Name of operator / Comments / reason | Current Block | NA | Manual
16 | Capsuling | Production | 31 | Control the weight | 381 | double check Signature : Date | Date of Signature |  | Data Point | Date | No | No | Opt | MES | E-signature MES | MES uses system date to save the signature date | MES uses system date to save the signature date+O105:P106 | Current Block | NA | Autom
16 | Capsuling | Production | 31 | Control the weight | 382 | double check Signature : Time | Time of Signature |  | Data Point | Time | No | No | Opt | MES | E-signature MES | MES uses system date to save the signature hour | Time | Current Block | NA | Autom
16 | Capsuling | End of batch | 32 | Consume Bulk & primary materials and declare returns | 383 | Instruction reference (x2) | Number + Title of the document that describes how to do the Phase = hyperlink |  | Variable | hyperlink | No | No | Yes | TBD | Hyperlink of the document + Document ID | Call the right document | N°_Title of the document | Current block | Autom | Autom | Yes | N/A | 1
16 | Capsuling | End of batch | 32 | Consume Bulk & primary materials and declare returns | 384 | Container number | Identification number of the container |  | Data Point | Num | No = Entier | No | Yes | Manual or scan | Container number | Call Container number | Container number | SAP | Scan | Manual | ? | To complete / TBD (SAP) | 0.5
16 | Capsuling | End of batch | 32 | Consume Bulk & primary materials and declare returns | 385 | SAP code | Container ID of the packaging item |  | Data Point | Num | No = Entier | No | Yes | SAP | Container number | Call article code | SAP code | Current block | Scan | Scan | ? | To complete / TBD (SAP) | 0.5
16 | Capsuling | End of batch | 32 | Consume Bulk & primary materials and declare returns | 386 | SAP batch number | SAP batch number of the packaging item |  | Data Point | Num | No = Entier | No | Yes | Same Block | Container number | Call SAP Batch number | SAP Batch number | Current block | Autom | Autom | ? | To complete / TBD (SAP) | 0.5
16 | Capsuling | End of batch | 32 | Consume Bulk & primary materials and declare returns | 387 | Number for returned units | Quantity returned to the warehouse or not used |  | Data Point | Num | No = Entier | No | Yes | Manual / automatic calculation | Quantity returned to the warehouse / not used | N/A | Quantity returned to the warehouse / not used | Current block | Manual | Manual | ? | To complete / TBD (SAP) | 0.5
16 | Capsuling | End of batch | 32 | Consume Bulk & primary materials and declare returns | 388 | Consumed quantity | Final quantity consumed for the container |  | Data Point | Num | No = Entier | No | Yes | SAP code | SAP code | Search Quantity and calculate Quantity in container – returned units | Consumed quantity | Current block | Autom | Autom | ? | To complete / TBD (SAP) | 1
16 | Capsuling | End of batch | 33 | Check equipment functioning | 389 | Equipment ID | Identification of the equipment tested |  | Data Point | Text | No | No | Yes | Recipe or scan or manual | Equipement Label | Call ID number | Equipment ID | Current Block | Autom | Manual
16 | Capsuling | End of batch | 33 | Check equipment functioning | 390 | Parameter | Record parameter value from the equipment |  | Data Point | Num | Yes | Yes | Yes | TBD | Value read in the equipment | Record Value read in the equipment | Value read in the equipment | Current Block | Autom | Manual
16 | Capsuling | End of batch | 33 | Check equipment functioning | 391 | Parameter Min : [XX] [unit] | Variable column G |  | Variable | Num | No | No | Yes | MES | Depend on product | Call Variable column G | Variable column G | Current Block | Autom | Autom
16 | Capsuling | End of batch | 33 | Check equipment functioning | 392 | Parameter Max : [XX] [unit] | Variable column G |  | Variable | Num | No | No | Yes | MES | Depend on product | Call Variable column G | Variable column G | Current Block | Autom | Autom
16 | Capsuling | End of batch | 33 | Check equipment functioning | 393 | Parameter conformity checkbox C/NC | The Conformity bewteen Min & Max Threshold and the Value |  | Data Point | Conf | No | No | Yes | MES | Value read in the equipment and specifications | Check value vs theoretical value (min max range) | C/NC | Current block + Exception WF | Autom | Autom
16 | Capsuling | End of batch | 33 | Check equipment functioning | 394 | Ticket | Attach the parameter ticket |  | Data Point | Picture | No | No | Opt | TBD | Ticket scan or picture | Attach the ticket | IPC ticket attached (displayed on screen) | Current Block | Autom | Manual
16 | Capsuling | End of batch | 33 | Check equipment functioning | 395 | Date - Commitment | Date of the commitment |  | Data Point | Date | No | No | Opt | MES | E-signature MES | MES uses system date to save the signature date | Date | Current Block | Autom | Autom
16 | Capsuling | End of batch | 33 | Check equipment functioning | 396 | Time - Commitment | Time of the commitment |  | Data Point | Time | No | No | Opt | MES | E-signature MES | MES uses system date to save the signature time | Time | Current Block | Autom | Autom
16 | Capsuling | End of batch | 33 | Check equipment functioning | 397 | e-Signature - Commitment | e-Signature of the commitment |  | Data Point | e-Sign | No | No | Opt | MES | Operator login / Password / Comment | E-signature MES | Date / Time / Name of operator / Comments / reason | Current Block | Manual | Manual
16 | Capsuling | End of batch | 33 | Check equipment functioning | 398 | Double check - Signature date | Date of the commitment |  | Data Point | Date | No | No | Opt | MES | E-signature MES | MES uses system date to save the signature date | Date | Current Block | N/A | Autom
16 | Capsuling | End of batch | 33 | Check equipment functioning | 399 | Double check - Signature time | Time of the commitment |  | Data Point | Time | No | No | Opt | MES | E-signature MES | MES uses system date to save the signature time | Time | Current Block | N/A | Autom
16 | Capsuling | End of batch | 33 | Check equipment functioning | 400 | Double check signature | e-Signature of the commitment |  | Data Point | e-Sign | No | No | Opt | MES | Operator login / Password / Comment | E-signature MES | Date / Time / Name of operator / Comments / reason | Current Block | N/A | Manual
16 | Capsuling | End of batch | 34 | Collect QC samples (exception sampling) | 401 | Instruction reference (x2) | Number + Title of the document that describes how to do the Phase = hyperlink |  | Variable | hyperlink | No | No | Yes | TBD | Hyperlink of the document + Document ID | Call the right document | N°_Title of the document | Current block | Autom | Autom
16 | Capsuling | End of batch | 34 | Collect QC samples (exception sampling) | 402 | Type of exception sample | Reason of exception sample |  | Data Point | Text | No | No | Yes | Manual | Drop list | Operator chooses a reason in the drop list | Type of exception sample | Current block | Manual | Manual
16 | Capsuling | End of batch | 34 | Collect QC samples (exception sampling) | 403 | [Box /Nest/ tray/magazine] number | Number of the Box/Nest where was perfomed the sample collection |  | Data Point | Num | No = Entier | No | Opt | Manual | Number of the box/nest | N/A | Number of the box/nest | Current block | Manual | Manual
16 | Capsuling | End of batch | 34 | Collect QC samples (exception sampling) | 404 | Quantity collected | Quantity of QC samples collected |  | Data Point | Num | No = Entier | Yes | Yes | Manual | Quantity collected | N/A | Quantity collected | Current block | Manual | Manual
16 | Capsuling | End of batch | 34 | Collect QC samples (exception sampling) | 405 | Total quantity collected (letter) | Total quantity of QC samples collected |  | Data Point | Num | No = Entier | Yes | Yes | Current block + Other block | Quantity collected | Sum all quantities collected entered (incrementation each time a quantity is entered) | Total quantity collected | Current block + yield/reconciliation phase only if the phase “Perform a manual verification of the number of sample” is not used | Autom | Autom
16 | Capsuling | End of batch | 34 | Collect QC samples (exception sampling) | 406 | Sampling date | Date of the sampling |  | Data Point | Date | No | No | Yes | Same Block | Checked box | N/A | Date - Sampling | Current block | Autom | Autom
16 | Capsuling | End of batch | 34 | Collect QC samples (exception sampling) | 407 | Sampling time | Time of the sampling |  | Data Point | Time | No | No | Yes | Same Block | Checked box | N/A | Time - Sampling | Current block | Autom | Autom
16 | Capsuling | End of batch | 34 | Collect QC samples (exception sampling) | 408 | Date - Commitment | Date of the commitment |  | Data Point | Date | No | No | Yes | MES | E-signature MES | MES uses system date to save the signature date | Time | Current block | Autom | Autom
16 | Capsuling | End of batch | 34 | Collect QC samples (exception sampling) | 409 | Time - Commitment | Time of the commitment |  | Data Point | Time | No | No | Yes | MES | E-signature MES | MES uses system date to save the signature date | Time | Current block | Autom | Autom
16 | Capsuling | End of batch | 34 | Collect QC samples (exception sampling) | 410 | Commitment Operator Signature | Signature of the operator |  | Data Point | e-sign | No | No | Yes | MES | Operator login / Password / Comment | See Rules XX | Date / Time / Name of operator / Comments | Current block | Manual | Manual
16 | Capsuling | Line clearance | 35 | Perform production area clearance and cleaning | 411 | Area ID | The identification number of the production area / room |  | Data Point | Text | No | No | Yes | MES | Recipe | Call area ID number (scan, drop list or from recipe) for the recipe step | Area ID number | Current block | Autom | Autom
16 | Capsuling | Line clearance | 35 | Perform production area clearance and cleaning | 412 | Date - Commitment | Date of the commitment |  | Data Point | Date | No | No | Yes | MES | E-signature MES | MES uses system date to save the signature date | Date | Current Block | Autom | Autom
16 | Capsuling | Line clearance | 35 | Perform production area clearance and cleaning | 413 | Time - Commitment | Time of the commitment |  | Data Point | Time | No | No | Yes | MES | E-signature MES | MES uses system date to save the signature time | Time | Current Block | Autom | Autom
16 | Capsuling | Line clearance | 35 | Perform production area clearance and cleaning | 414 | e-Signature - Commitment | e-Signature of the commitment |  | Data Point | e-Sign | No | No | Yes | MES | Operator login / Password / Comment | E-signature MES | Date / Time / Name of operator / Comments / reason | Current Block | Manual | Manual
16 | Capsuling | Line clearance | 35 | Perform production area clearance and cleaning | 415 | Instruction ref | Number + Title of the document that describes how to do the area clearance and cleaning = hyperlink |  | Variable | hyperlink | No | No | Yes | TBD | Hyperlink of the document + Document ID | Call the right document | N° + Title of the document (with a hyperlink to the document) | Current Block | Autom | Autom
16 | Capsuling | Line clearance | 36 | Perform line clereance per area | 416 | Workstation name & ID | Unique Name (= Description) |  | Variable | Text | No | No | Yes | Recipe / Previous block | Workstation ID | Define Workstation Name from Workstation ID | Workstation_Name & ID | Current block | Autom | Autom
16 | Capsuling | Line clearance | 36 | Perform line clereance per area | 417 | Procedure ref (X2) | Number + Title of the document that describes how to do the Phase = hyperlink |  | Variable | hyperlink | No | No | Yes | TBD | Hyperlink of the document + Document ID | Call the right document | N°_Title of the document | Current block | Autom | Autom
16 | Capsuling | Line clearance | 36 | Perform line clereance per area | 418 | Line clearance type | The type of line clerance to be performed |  | Data Point | Text | No | No | Yes | Manual | Batch N-1 + Local SOP | N/A | Line clearance type Batch N | Other block | Manual | Manual
16 | Capsuling | Line clearance | 36 | Perform line clereance per area | 419 | Chose an element (x4) | Selection of 1 of 4 area to verify (4 different area) |  | Variable | Text | No | No | Yes | TBD | According Workstation & Line clearance Type | Call the correct order of the areas to be cleaned | Area name to be cleaned | Current block | Autom | Autom
16 | Capsuling | Line clearance | 36 | Perform line clereance per area | 420 | List of critical points (x4) | List of critical points to be verified for 1 area |  | Variable | Text | No | No | Yes | TBD | According Workstation & Area | Call the list of critical points according area to be cleaned | List of critical points for 1 area | Current block | Autom | Autom
16 | Capsuling | Line clearance | 36 | Perform line clereance per area | 421 | Begenning Element 1 - Barcode conformity | Conformity of the first scan |  | Data Point | Conf | No | No | Yes | Scan | Point barcode number 1 | Check if barcode number VS expected barcode number | C / NC | Current block | Scan | Scan
16 | Capsuling | Line clearance | 36 | Perform line clereance per area | 422 | Element 1 - Beginning date | Date of the first scan |  | Data Point | Date | No | No | Yes | Same Block | Point barcode number 1 | Call date of scan 1 | Front of equipment - Beginning date | Current block | Scan | Scan
16 | Capsuling | Line clearance | 36 | Perform line clereance per area | 423 | Element 1 - Beginning time | Time of the first scan |  | Data Point | Time | No | No | Yes | Same Block | Point barcode number 1 | Call time of scan 1 | Front of equipment - Beginning time | Current block | Scan | Scan
16 | Capsuling | Line clearance | 36 | Perform line clereance per area | 424 | End Element 1 - Barcode conformity | Conformity of the second scan |  | Data Point | Conf | No | No | Yes | Scan | Point barcode number 2 | Check if barcode number VS expected barcode number | C / NC | Current block | Scan | Scan
16 | Capsuling | Line clearance | 36 | Perform line clereance per area | 425 | End Element 2 - Barcode conformity | Conformity of the second scan |  | Data Point | Conf | No | No | Yes | Scan | Point barcode number 2 | Check if barcode number VS expected barcode number | C / NC | Current block | Scan | Scan
16 | Capsuling | Line clearance | 36 | Perform line clereance per area | 426 | End Element 3 - Barcode conformity | Conformity of the third scan |  | Data Point | Conf | No | No | Yes | Scan | Point barcode number 3 | Check if barcode number VS expected barcode number | C / NC | Current block | Scan | Scan
16 | Capsuling | Line clearance | 36 | Perform line clereance per area | 427 | End Element 4 - Barcode conformity | Conformity of the fourth scan |  | Data Point | Conf | No | No | Yes | Scan | Point barcode number 4 | Check if barcode number VS expected barcode number | C / NC | Current block | Scan | Scan
16 | Capsuling | Line clearance | 36 | Perform line clereance per area | 428 | Element 4 - End date | Date of the Fourth scan |  | Data Point | Date | No | No | Yes | Same Block | Point barcode number 4 | Call date of scan 4 | Back environment - End date | Current block | Scan | Scan
16 | Capsuling | Line clearance | 36 | Perform line clereance per area | 429 | Element 4 - End time | Time of the fourth scan |  | Data Point | Time | No | No | Yes | Same Block | Point barcode number 4 | Call time of scan 4 | Back environment - End time | Current block | Scan | Scan
16 | Capsuling | Line clearance | 36 | Perform line clereance per area | 430 | Time spec | Specification of duration of line clearance realisation |  | Variable | Num | No | Yes | Yes | TBD | According Workstation & Line clearance Type | Call the duration specification | Duration specification | Current block | Autom | Autom
16 | Capsuling | Line clearance | 36 | Perform line clereance per area | 431 | Conformity - timing | Conformity between Time spec & Duration of line clearance realisation |  | Data Point | Conf | No | No | Yes | Same Block | Beginning time & End time | Calculate time difference between end and beginning + Compare to Time Spec and conclude to a conformity | C / NC | Current block + Exception WF | Autom | Autom
16 | Capsuling | Line clearance | 36 | Perform line clereance per area | 432 | Conformity - clearance | Conformity manuelle according SOP |  | Data Point | Conf | No | No | Yes | Manual | All previous conformity | N/A | C / NC | Current block + Exception WF | Manual | Manual
16 | Capsuling | Line clearance | 36 | Perform line clereance per area | 433 | e-Signature - Commitment | Signature of the operator |  | Data Point | e-Sign | No | No | Yes | TBD | Id + PWD (Performer) | E-signature MES | Date / Time / Name of signer / Comments / Reason | Current block | Manual | Manual
16 | Capsuling | Reconciliation and Yields | 37 | Calculate yield & reconciliation | 434 | Total weight of capsule (A) | Total weight of capsules |  | Data Point | Num | Yes | Yes | Yes | MES | Sum of the weight of all the bin that contain tablets | sum CALCULATION | Total quantity of tablet | Current block | Autom | Autom | N/A | N/A | N/A
16 | Capsuling | Reconciliation and Yields | 37 | Calculate yield & reconciliation | 435 | Average mass of the batch (B) | Average mass of the batch |  | Data Point | Num | Yes | Yes | Yes | MES | average mass of tablet | average mass calculated with all the average masses of the IPCs or with the average mass of the batch from the checkmaster | average mass of tablet | Current block | Autom | Autom | N/A | N/A | N/A
16 | Capsuling | Reconciliation and Yields | 37 | Calculate yield & reconciliation | 436 | Number of capsules produce+ ( C) | Number of capsules produce |  | Data Point | Num | Yes | Yes | Yes | MES | Number of tablet produce | : total weight /average mass = number of tablet produce | Total number of tablet produce | Current block -declaration block | Autom | Autom | N/A | N/A | N/A
16 | Capsuling | Reconciliation and Yields | 37 | Calculate yield & reconciliation | 437 | Quantity delivred in granulation (D) | Quantity delivred in granulation |  | Data Point | Num | Yes | Yes | Yes | MES | Quantity of grain delivred. | search the quantity from previous step | Quantity of grain delivred | Current block | Autom | Autom | N/A | N/A | N/A
16 | Capsuling | Reconciliation and Yields | 37 | Calculate yield & reconciliation | 438 | Average weight of empty capsule (E) | Average weight of empty capsule |  | Data Point | Num | Yes | Yes | Yes | MES | Average weight of empty capsule | search the quantity from previous step | Average weight of empty capsule | Current block | Autom | Autom | N/A | N/A | N/A
16 | Capsuling | Reconciliation and Yields | 37 | Calculate yield & reconciliation | 438 | Theoritical number of tablet (F ) | Theoritical number of capsule |  | Data Point | Num | Yes | Yes | Yes | MES | Theoretical number of capsule | Quantity delivred in previous phase/( Average mass of the batch-average weight of empty capsule) | Theoretical number of capsules | Current block | Autom | Autom | N/A | N/A | N/A
16 | Capsuling | Reconciliation and Yields | 37 | Calculate yield & reconciliation | 439 | Yield in % (F ) | Yield in % (G ) |  | Data Point | Num | Yes | Yes | Yes | MES | C & F | C/F*100 | Yield in % | Current block | Autom | Autom | N/A | N/A | N/A
16 | Capsuling | Reconciliation and Yields | 37 | Calculate yield & reconciliation | 440 | Conformity | Conformity |  | Data Point | Conf | Yes | Yes | Yes | MES | Yields value, specification | Comparison yields value vs specifications | Conformity | current block or exception workflow | Autom | Autom | N/A | N/A | N/A
16 | Capsuling | Reconciliation and Yields | 37 | Calculate yield & reconciliation | 441 | [specification] [unit] | [specification] [unit] |  | Variable | num | Yes | Yes | Yes | TDB | Depend on product | Call Variable column G | Variable column G | Current Block | Autom | Autom | N/A | N/A | N/A
16 | Capsuling | Reconciliation and Yields | 37 | Calculate yield & reconciliation | 442 | [list of losses] | [list of losses] |  | Variable | Text | Yes | Yes | Yes | TDB | Depend on product | Call Variable column G | Variable column G | Current Block | Autom | Autom | N/A | N/A | N/A
16 | Capsuling | Reconciliation and Yields | 37 | Calculate yield & reconciliation | 443 | Loss weight | Record every loss weight that occured during the process |  | Data Point | Num | Yes | Yes | Yes | Manual entry | loss weight | N/A | loss weight | Current Block | Manual | Manual | N/A | N/A | N/A
16 | Capsuling | Reconciliation and Yields | 37 | Calculate yield & reconciliation | 444 | Sum of losses weight | Sum of losses weight |  | Data Point | Num | Yes | Yes | Yes | MES | the weight of all the losses | Sum of the weight of all the losses | Sum of the weight of all the losses | Current Block | Autom | Autom | N/A | N/A | N/A
16 | Capsuling | Reconciliation and Yields | 37 | Calculate yield & reconciliation | 445 | Reconciliation | Reconciliation |  | Data Point | Num | Yes | Yes | opt | MES | C, G, B, F value | (C +G/B)/ F*100 | RECONCILIATION RESULT | Current Block | Autom | Autom | N/A | N/A | N/A
16 | Capsuling | Reconciliation and Yields | 37 | Calculate yield & reconciliation | 446 | [specification] [unit] | [specification] [unit] |  | Variable | num | Yes | Yes | opt | TDB | Depend on product | Call Variable column G | Variable column G | Current Block | Autom | Autom | N/A | N/A | N/A
16 | Capsuling | Reconciliation and Yields | 37 | Calculate yield & reconciliation | 447 | Conformity | Conformity |  | Data Point | CONF | No | No | opt | MES | reconcialition value, specification | Comparison reconcilaition value vs specifications | Conformity | current block or exception workflow | Autom | Autom | N/A | N/A | N/A
16 | Capsuling | Reconciliation and Yields | 37 | Calculate yield & reconciliation | 448 | Operator Signature : Date | Date of Signature |  | Data Point | Date | No | No | Yes | MES | E-signature MES | MES uses system date to save the signature date | Date | Current Block | Autom | Autom | N/A | N/A | N/A
16 | Capsuling | Reconciliation and Yields | 37 | Calculate yield & reconciliation | 449 | Operator Signature : Time | Time of Signature |  | Data Point | Time | No | No | Yes | MES | E-signature MES | MES uses system date to save the signature time | Time | Current Block | Autom | Autom | N/A | N/A | N/A
16 | Capsuling | Reconciliation and Yields | 37 | Calculate yield & reconciliation | 450 | Operator Signature | Signature of the operator |  | Data Point | e-sign | No | No | Yes | MES | Operator login / Password / Comment | E-signature MES | Date / Time / Name of operator / Comments / reason | Current Block | Manual | Manual | N/A | N/A | N/A
16 | Capsuling | Reconciliation and Yields | 37 | Calculate yield & reconciliation | 451 | Verifier Signature | Double check Signature |  | Data Point | e-sign | No | No | Opt | MES | Operator login / Password / Comment | E-signature MES | Date / Time / Name of operator / Comments / reason | Current Block | NA | Manual | N/A | N/A | N/A
16 | Capsuling | Reconciliation and Yields | 37 | Calculate yield & reconciliation | 452 | double check Signature : Date | Date of Signature |  | Data Point | Date | No | No | Opt | MES | E-signature MES | MES uses system date to save the signature date | MES uses system date to save the signature date+O105:P106 | Current Block | NA | Autom | N/A | N/A | N/A
16 | Capsuling | Reconciliation and Yields | 37 | Calculate yield & reconciliation | 453 | double check Signature : Time | Time of Signature |  | Data Point | Time | No | No | Opt | MES | E-signature MES | MES uses system date to save the signature hour | Time | Current Block | NA | Autom | N/A | N/A | N/A
16 | Capsuling | Reconciliation and Yields | 38 | Declare production for individual unit | 454 | Instruction reference (x2) | Number + Title of the document that describes how to do the Phase = hyperlink |  | Variable | hyperlink | No | No | Yes | TBD | Hyperlink of the document + Document ID | Call the right document | N°_Title of the document | Current block | Autom | Autom | N/A | N/A | N/A
16 | Capsuling | Reconciliation and Yields | 38 | Declare production for individual unit | 455 | Product batch number | Product batch number |  | Data Point | Text | No | No | Yes | TBD | Product batch number | Call Product Batch Number | Product batch number | Current block + SAP | Autom | Autom | N/A | N/A | N/A
16 | Capsuling | Reconciliation and Yields | 38 | Declare production for individual unit | 456 | SAP code | SAP code of the product |  | Data Point | Text | No | No | Yes | TBD | Product SAP Code | Call Product SAP Code | Product SAP code | Current block + SAP | Autom | Autom | N/A | N/A | N/A
16 | Capsuling | Reconciliation and Yields | 38 | Declare production for individual unit | 457 | Quantity manufactured (per container) | Quantity manufactured for each container number |  | Data Point | Num | Yes | Yes | Yes | Previous block | Quantity manufactured in individual units for each container number | Quantity in Kg/average mass of the batch | Quantity manufactured in individual units for each container number | Current block + SAP | Autom | Autom | N/A | N/A | N/A
16 | Capsuling | Reconciliation and Yields | 38 | Declare production for individual unit | 458 | Manufacturing date | Manufacturing date |  | Data Point | Date | Yes | Yes | Yes | MES | retrieved date of manuf | retrieved date of manuf | Date of manufacturing | Current block | Autom | Autom | N/A | N/A | N/A
16 | Capsuling | Reconciliation and Yields | 38 | Declare production for individual unit | 459 | Container ID | Identification number of the container |  | Data Point | Text | No | No | Yes | SAP | Record Quantity per Container in SAP | Call Container number | Container number | Current block | Autom | Autom | N/A | N/A | N/A
16 | Capsuling | Reconciliation and Yields | 38 | Declare production for individual unit | 460 | Declaration Date | Date of the declaration |  | Data Point | Date | No | No | Yes | Current block | Record Quantity per Container | MES uses system date to save the declaration date | Date - Declaration | Current block | Autom | Autom | N/A | N/A | N/A
16 | Capsuling | Reconciliation and Yields | 38 | Declare production for individual unit | 461 | Declaration Time | Time of the declaration |  | Data Point | Time | No | No | Yes | Current block | Record Quantity per Container | MES uses system date to save the declaration time | Time - Declaration | Current block | Autom | Autom | N/A | N/A | N/A
16 | Capsuling | Reconciliation and Yields | 38 | Declare production for individual unit | 462 | Status | Status of the batch (accepted, relesase..) |  | Data Point | Text | No | No | Yes | automatic status or manual entry from a list | Status of the HU | Record of the status of the HU | Status of the HU | Current block | Autom | Autom | N/A | N/A | N/A
16 | Capsuling | Reconciliation and Yields | 38 | Declare production for individual unit | 463 | TOTAL quantity manufactured | The sum of the quantities declared throughout the batch. |  | Data Point | Num | Yes | Yes | Yes | Current block | Each Quantity manufactured (per container) | Incrementation of all each Quantity manufactured (per container) | TOTAL quantity manufactured | Current block | Autom | Autom | N/A | N/A | N/A
16 | Capsuling | Reconciliation and Yields | 38 | Declare production for individual unit | 464 | Operator Signature : Date | Date of Signature |  | Data Point | Date | No | No | Yes | MES | E-signature MES | MES uses system date to save the signature date | Date | Current Block | Autom | Autom | N/A | N/A | N/A
16 | Capsuling | Reconciliation and Yields | 38 | Declare production for individual unit | 465 | Operator Signature : Time | Time of Signature |  | Data Point | Time | No | No | Yes | MES | E-signature MES | MES uses system date to save the signature time | Time | Current Block | Autom | Autom | N/A | N/A | N/A
16 | Capsuling | Reconciliation and Yields | 38 | Declare production for individual unit | 466 | Operator Signature | Signature of the operator |  | Data Point | e-sign | No | No | Yes | MES | Operator login / Password / Comment | E-signature MES | Date / Time / Name of operator / Comments / reason | Current Block | Manual | Manual | N/A | N/A | N/A
16 | Capsuling | Reconciliation and Yields | 38 | Declare production for individual unit | 467 | Verifier Signature | Double check Signature |  | Data Point | e-sign | No | No | Opt | MES | Operator login / Password / Comment | E-signature MES | Date / Time / Name of operator / Comments / reason | Current Block | NA | Manual | N/A | N/A | N/A
16 | Capsuling | Reconciliation and Yields | 38 | Declare production for individual unit | 468 | double check Signature : Date | Date of Signature |  | Data Point | Date | No | No | Opt | MES | E-signature MES | MES uses system date to save the signature date | MES uses system date to save the signature date+O105:P106 | Current Block | NA | Autom | N/A | N/A | N/A
16 | Capsuling | Reconciliation and Yields | 38 | Declare production for individual unit | 469 | double check Signature : Time | Time of Signature |  | Data Point | Time | No | No | Opt | MES | E-signature MES | MES uses system date to save the signature hour | Time | Current Block | NA | Autom | N/A | N/A | N/A
17 | Formulation |  | 1 | Set up Formulation eBR | #VALUE! | Batch number | Batch number |  | Other | Text | No | No | Yes | SAP | N/A | N/A | N/A | Current Block | Autom | Autom
17 | Formulation |  | 1 | Set up Formulation eBR | #VALUE! | Batch size | Batch size |  | Other | Text | No | No | Yes | SAP | N/A | N/A | N/A | Current Block | Autom | Autom
17 | Formulation |  | 1 | Set up Formulation eBR | #VALUE! | Product name | Product Name |  | Other | Text | No | No | Yes | SAP | N/A | N/A | N/A | Current Block | Autom | Autom |  | Only for manual
17 | Formulation |  | 1 | Set up Formulation eBR | #VALUE! | Material Code | Article code |  | Other | Text | No | No | Yes | SAP | N/A | N/A | N/A | Current Block | Autom | Autom
17 | Formulation |  | 1 | Set up Formulation eBR | #VALUE! | Division model | Division model |  | Other | Text | No | No | Yes | SAP | N/A | N/A | N/A | Current Block | Autom | Autom
17 | Formulation |  | 1 | Set up Formulation eBR | #VALUE! | Manufacturing date | Manufacturing date |  | Other | Text | No | No | Yes | SAP | N/A | N/A | N/A | Current Block | Autom | Autom
17 | Formulation |  | 1 | Set up Formulation eBR | #VALUE! | Expiry date | Expiry date |  | Other | Text | No | No | Yes | SAP | N/A | N/A | N/A | Current Block | Autom | Autom
17 | Formulation |  | 2 | Read instructions (safety/product) | #VALUE! | [Instruction ref] | Number + Title of the document that describes how to do the Phase = hyperlink |  | Variable | hyperlink | No | No | Yes | TBD | Hyperlink of the document + Document ID | Call the right document | N° + Title of the document (with a hyperlink to the document) | Current Block | Autom | Autom
17 | Formulation |  | 2 | Read instructions (safety/product) | #VALUE! | Done check box for reading | Done check for each operator that have to read the instruction |  | Data Point | Check | No | No | Yes | MES | Check box empty | N/A | Box checked | Current block | Manual | Manual
17 | Formulation |  | 2 | Read instructions (safety/product) | #VALUE! | Operator ID | identification of the operator connected to MES (name /surname) |  | Data Point | Text | No | No | Yes | MES | Box checked, associated operator name, date and time | N/A | operator ID | Current Block | Autom | Autom
17 | Formulation |  | 2 | Read instructions (safety/product) | #VALUE! | read instruction Date | read instruction Date |  | Data Point | date | No | No | Yes | MES | Box checked, associated operator name, date and time | N/A | read instruction date | Current Block | Autom | Autom
17 | Formulation |  | 2 | Read instructions (safety/product) | #VALUE! | read instruction time | read instruction time |  | Data Point | Time | No | No | Yes | MES | Box checked, associated operator name, date and time | N/A | read instruction time | Current Block | Autom | Autom
17 | Formulation |  | 2 | Read instructions (safety/product) | #VALUE! | Done check box for end of reading phase | Done check for the supervisor to close the phase of reading instruction |  | Data Point | Check | No | No | Yes | MES | Check box empty | Ends the reading loop / close the phase | Box checked | Current block | Manual | Manual
17 | Formulation |  | 3 | Control line clearance & cleaning (with instructions) | #VALUE! | Instruction reference (x2) | Number + Title of the document that describes how to do the Phase = hyperlink |  | Variable | hyperlink | No | No | Yes | TBD | Hyperlink of the document + Document ID | Call the right document | N°_Title of the document | Current block | Autom | Autom
17 | Formulation |  | 3 | Control line clearance & cleaning (with instructions) | #VALUE! | [Product / Line clearance type /Production area/equipment /operator X] | Unique Name (= Description of type of line clearance operation defined for each site depend on Product / Line clearance type /Production area/equipment /operator organization) |  | Variable | Text | No | No | Yes | TBD | Workstation ID | Define Workstation Name from Workstation ID | Workstation_Name & ID | Current block | Autom | Autom
17 | Formulation |  | 3 | Control line clearance & cleaning (with instructions) | #VALUE! | [production area & equipment name] | Unique Name (= Description production area & equipment name) |  | Variable | Text | No | No | Yes | Recipe / Previous block | Depend on equipment or product | Call Variable column G | Variable column G | Current block | Autom | Autom
17 | Formulation |  | 3 | Control line clearance & cleaning (with instructions) | #VALUE! | Line clearence type | The type of line clearance to be controled |  | Data Point | Text | No | No | Opt | Recipe / Previous block | Line clearance type for batch N | Call line clearance type for batch N | Line clearance type for batch N | Next Block + Next Batch | Autom | Autom
17 | Formulation |  | 3 | Control line clearance & cleaning (with instructions) | #VALUE! | [Changes type] | The type of changes done during the line clearance to be controled |  | Variable | Text | No | No | Opt | TBD | change type for batch N | Call change type for batch N | change type for batch N | Next Block + Next Batch | Autom | Autom
17 | Formulation |  | 3 | Control line clearance & cleaning (with instructions) | #VALUE! | YES / NO CHECK BOX | The traceability of type of changes done during the line clearance to be controled (anwer Yes/No) |  | Data Point | Text | No | No | Opt | Recipe / Previous block | change type answer (Yes/No) for batch N | Call change type for batch N | change type answer (Yes/No) for batch N | Next Block + Next Batch | Autom | Autom
17 | Formulation |  | 3 | Control line clearance & cleaning (with instructions) | #VALUE! | Operation start check box | done bottom to launch the beginning of line clearance control |  | Data Point | Check | No | No | Opt | Same Block | Check box empty | N/A | Box checked | Current block | Manual | Manual
17 | Formulation |  | 3 | Control line clearance & cleaning (with instructions) | #VALUE! | Begining : date | Date of the beginning of line clearance control |  | Data Point | Date | No | No | Opt | Same Block | Done button | Call date of done bottom | line clearance Beginning date | Current block | Autom | Autom
17 | Formulation |  | 3 | Control line clearance & cleaning (with instructions) | #VALUE! | Beginning Time | Time of the beginning of line clearance control |  | Data Point | Time | No | No | Opt | Same Block | Done button | Call time of done bottom | line clearance Beginning time | Current block | Autom | Autom
17 | Formulation |  | 3 | Control line clearance & cleaning (with instructions) | #VALUE! | [Task 1 ] xX | Tasks 1 to be verified for the line clearance control |  | Variable | Text | No | No | Yes | TBD | According line clearance type | Call the task according line clearance type to be controled | Task 1 for line clearance type | Current block | Autom | Autom
17 | Formulation |  | 3 | Control line clearance & cleaning (with instructions) | #VALUE! | Task check box done | Check box C / NC / NA |  | Data Point | Check | No | No | Yes | Same Block | Check box empty | N/A | Box checked C / NC / N/A | Current block + Loop if NCF | Manual | Manual
17 | Formulation |  | 3 | Control line clearance & cleaning (with instructions) | #VALUE! | Date - Commitment | Date of the commitment |  | Data Point | Date | No | No | Yes | MES | E-signature MES | MES uses system date to save the signature date | Date | Current block | Autom | Autom
17 | Formulation |  | 3 | Control line clearance & cleaning (with instructions) | #VALUE! | Time - Commitment | Time of the commitment |  | Data Point | Time | No | No | Yes | MES | E-signature MES | MES uses system date to save the signature date | Time | Current block | Autom | Autom
17 | Formulation |  | 3 | Control line clearance & cleaning (with instructions) | #VALUE! | Commitment Operator Signature | Signature of the operator |  | Data Point | e-sign | No | No | Yes | MES | Operator login / Password / Comment | See Rules XX | Date / Time / Name of operator / Comments | Current block | Manual | Manual
17 | Formulation |  | 4 | Verify line clearance & cleaning (with instructions) | #VALUE! | Instruction reference (x2) | Number + Title of the document that describes how to do the Phase = hyperlink |  | Variable | hyperlink | No | No | Yes | TBD | Hyperlink of the document + Document ID | Call the right document | N°_Title of the document | Current block | Autom | Autom |  | N/A
17 | Formulation |  | 4 | Verify line clearance & cleaning (with instructions) | #VALUE! | [Product / Line clearance type /Production area/equipment /operator X] | Unique Name (= Description of type of line clearance operation defined for each site depend on Product / Line clearance type /Production area/equipment /operator organization) |  | Variable | Text | No | No | Yes | TBD | Workstation ID | Define Workstation Name from Workstation ID | Workstation_Name & ID | Current block | Autom | Autom |  | N/A
17 | Formulation |  | 4 | Verify line clearance & cleaning (with instructions) | #VALUE! | [production area & equipment name] | Unique Name (= Description production area & equipment name) |  | Variable | Text | No | No | Yes | Recipe / Previous block | Depend on equipment or product | Call Variable column G | Variable column G | Current block | Autom | Autom
17 | Formulation |  | 4 | Verify line clearance & cleaning (with instructions) | #VALUE! | Line clearence type | The type of line clearance to be verified |  | Data Point | Text | No | No | Opt | Recipe / Previous block | Line clearance type for batch N | Call line clearance type for batch N | Line clearance type for batch N | Next Block + Next Batch | Autom | Autom |  | Only for manual
17 | Formulation |  | 4 | Verify line clearance & cleaning (with instructions) | #VALUE! | [Changes type] | The type of changes done during the line clearance to be verified |  | Variable | Text | No | No | Opt | TBD | change type for batch N | Call change type for batch N | change type for batch N | Next Block + Next Batch | Autom | Autom |  | N/A
17 | Formulation |  | 4 | Verify line clearance & cleaning (with instructions) | #VALUE! | YES / NO CHECK BOX | The traceability of type of changes done during the line clearance to be verified (anwer Yes/No) |  | Data Point | Text | No | No | Opt | Recipe / Previous block | change type answer (Yes/No) for batch N | Call change type for batch N | change type answer (Yes/No) for batch N | Next Block + Next Batch | Autom | Autom |  | N/A
17 | Formulation |  | 4 | Verify line clearance & cleaning (with instructions) | #VALUE! | Operation start check box | done bottom to launch the beginning of line clearance verification |  | Data Point | Check | No | No | Opt | Same Block | Check box empty | N/A | Box checked | Current block | Manual | Manual
17 | Formulation |  | 4 | Verify line clearance & cleaning (with instructions) | #VALUE! | Begining : date | Date of the beginning of line clearance verification |  | Data Point | Date | No | No | Opt | Same Block | Done button | Call date of done bottom | line clearance Beginning date | Current block | Autom | Autom
17 | Formulation |  | 4 | Verify line clearance & cleaning (with instructions) | #VALUE! | Beginning Time | Time of the beginning of line clearance verification |  | Data Point | Time | No | No | Opt | Same Block | Done button | Call time of done bottom | line clearance Beginning time | Current block | Autom | Autom
17 | Formulation |  | 4 | Verify line clearance & cleaning (with instructions) | #VALUE! | [Task 1 ] xX | Tasks 1 to be verified for the line clearance verification |  | Variable | Text | No | No | Yes | TBD | According line clearance type | Call the task according line clearance type to be controled | Task 1 for line clearance type | Current block | Autom | Autom
17 | Formulation |  | 4 | Verify line clearance & cleaning (with instructions) | #VALUE! | Task check box done | Check box C / NC / NA |  | Data Point | Check | No | No | Yes | Same Block | Check box empty | N/A | Box checked C / NC / N/A | Current block + exception WF | Manual | Manual |  | N/A
17 | Formulation |  | 4 | Verify line clearance & cleaning (with instructions) | #VALUE! | Date - Commitment | Date of the commitment |  | Data Point | Date | No | No | Yes | MES | E-signature MES | MES uses system date to save the signature date | Date | Current block | Autom | Autom |  | N/A
17 | Formulation |  | 4 | Verify line clearance & cleaning (with instructions) | #VALUE! | Time - Commitment | Time of the commitment |  | Data Point | Time | No | No | Yes | MES | E-signature MES | MES uses system date to save the signature date | Time | Current block | Autom | Autom |  | N/A
17 | Formulation |  | 4 | Verify line clearance & cleaning (with instructions) | #VALUE! | Commitment Operator Signature | Signature of the operator |  | Data Point | e-sign | No | No | Yes | MES | Operator login / Password / Comment | See Rules XX | Date / Time / Name of operator / Comments | Current block | Manual | Manual |  | Only for manual
17 | Formulation |  | 5 | Identify and verify an equipment with manual check | #VALUE! | Equipment name (x 2) | Unique name of the equipement (= Description) |  | Variable | Text | No | No | Yes | Equipment | Equipment ID | Define Equipment Name from Equipment ID | Equipment Name | Current block | Autom | Autom | No | N/A | 1
17 | Formulation |  | 5 | Identify and verify an equipment with manual check | #VALUE! | ID number | Unique identification of the equipement |  | Data Point | Text | No | No | Yes | MES | Equipement Label | Call ID number | Equipement ID | Current block | Scan | Manual | Yes | N/A | 1
17 | Formulation |  | 5 | Identify and verify an equipment with manual check | #VALUE! | Type of equipment (for automatic conformity check) | Variable column G |  | Variable | TBD | No | No | No | TBD : Must be configurable via a local recovery rule | Depend Equipement and product | Call Variable column G | Variable column G | Current block | Autom | Autom | Yes
17 | Formulation |  | 5 | Identify and verify an equipment with manual check | #VALUE! | Sterility holding time (for automatic conformity check) | Variable column G |  | Variable | TBD | No | No | No | TBD : Must be configurable via a local recovery rule | Depend Equipement and product | Call Variable column G | Variable column G | Current block | Autom | Autom | No
17 | Formulation |  | 5 | Identify and verify an equipment with manual check | #VALUE! | Cleaning holding time (for automatic conformity check) | Variable column G |  | Variable | TBD | No | No | No | TBD : Must be configurable via a local recovery rule | Depend Equipement and product | Call Variable column G | Variable column G | Current block | Autom | Autom | No
17 | Formulation |  | 5 | Identify and verify an equipment with manual check | #VALUE! | Conformity | Check the conformity of Id + type of equipment + status (i;e. check cleaning holding time / sterility holding time) |  | Data Point | TBD | No | No | Yes | MES | Equipement ID | For Manufacturing equipment (reusable) : Check versus MES (conformity of Id + type of equipment + status : i;e. check cleaning holding time) For measurement equipment : Check versus MES (conformity of Id + type of equipment) In case of NCF MES ask to record another ancillary equipment/ material | C/NC | Current Block + looping (if NCF) | Autom | Autom | Yes
17 | Formulation |  | 5 | Identify and verify an equipment with manual check | #VALUE! | Instruction reference (x2) | Number + Title of the document that describes how to do the Phase = hyperlink |  | Variable | hyperlink | No | No | Yes | TBD | Hyperlink of the document + Document ID | Call the right document | N° + Title of the document (with a hyperlink to the document) | Current block | Autom | Autom | Yes
17 | Formulation |  | 5 | Identify and verify an equipment with manual check | #VALUE! | Manual Equipment check | Checkbox |  | Data Point | Check | No | No | Yes | NA | NA | Operator click | N/A | Current block | Manual | Manual | No
17 | Formulation |  | 5 | Identify and verify an equipment with manual check | #VALUE! | Signature - Commitment | Signature of the operator |  | Data Point | e-sign | No | No | Yes | MES | Operator login / Password / Comment | E-signature MES | Date / Time / Name of operator / Comments | Current block | Manual | Manual | Yes
17 | Formulation |  | 5 | Identify and verify an equipment with manual check | #VALUE! | Date - Commitment | Date of Signature |  | Data Point | Date | No | No | Yes | MES | E-signature MES | MES uses system date to save the signature date | MES uses system date to save the signature date | Current Block | Autom | Autom | N/A
17 | Formulation |  | 5 | Identify and verify an equipment with manual check | #VALUE! | Time - Commitment | Time of Signature |  | Data Point | Time | No | No | Yes | MES | E-signature MES | MES uses system date to save the signature hour | Time | Current Block | Autom | Autom | N/A
17 | Formulation |  | 6 | Set a value in an equipment | #VALUE! | Equipment name (x 2) | Unique name of the equipement (= Description) |  | Variable | Text | No | No | Yes | Equipment | Equipment ID | Define Equipment Name from Equipment ID | Equipment_Name | Current Block | Autom | Autom
17 | Formulation |  | 6 | Set a value in an equipment | #VALUE! | Equipment ID # | Unique identification of the equipement |  | Data Point | Text | No | No | Yes | Equipment | Equipment ID | MES checks if Equipement ID and Equipement scanned are the same. If not MES asks to record another equipement | Equipement ID scanned | Current Block | Scan | Manual
17 | Formulation |  | 6 | Set a value in an equipment | #VALUE! | Parameter (x2) | Variable column G |  | Variable | Text | No | No | Yes | TBD : Must be configurable via a local recovery rule | Depend Equipement and product | Call Variable column G | Variable column G | Current Block | Autom | Autom
17 | Formulation |  | 6 | Set a value in an equipment | #VALUE! | Value to program with unit | Variable column G |  | Variable | Num | Yes | Yes | Yes | TBD : Must be configurable via a local recovery rule | Depend Equipement and product | Call Variable column G | Variable column G | Current Block | Autom | Autom
17 | Formulation |  | 6 | Set a value in an equipment | #VALUE! | Value with unit | Value |  | Variable | Num | Yes | Yes | Yes | Connected equipment Or Manual | Value parametered in the equipment | Catch Value in the equipment (Autom) or Enter Value read in the equipment (manual) | Value read in the equipment | Current Block | Autom | Manual
17 | Formulation |  | 6 | Set a value in an equipment | #VALUE! | Min : [XX] [unit] (specification) | Variable column G |  | Variable | Num | Yes | Yes | Yes | TBD : Must be configurable via a local recovery rule | Depend Equipement and product | Call Variable column G | Variable column G | Current Block | Autom | Autom
17 | Formulation |  | 6 | Set a value in an equipment | #VALUE! | Max : [XX] [unit] (specification) | Variable column G |  | Variable | Num | Yes | Yes | Yes | TBD : Must be configurable via a local recovery rule | Depend Equipement and product | Call Variable column G | Variable column G | Current Block | Autom | Autom
17 | Formulation |  | 6 | Set a value in an equipment | #VALUE! | Conformity | The Conformity between Min & Max Threshold and the Value |  | Data Point | TBD | No | No | Yes | MES | Value + Threshold : Min : [XX] [unit] / Max : [XX] [unit] | Check Value versus Min & Max Threshold .'If the result t is is outside the tolerance ranges , the MES generates an alert. | C/NC | Current Block or Exception WF | Autom | Autom
17 | Formulation |  | 6 | Set a value in an equipment | #VALUE! | Product name | Unique name of the product |  | Variable | Text | No | No | Yes | MES | Depend product | Call Variable column G | Variable column G | Current Block | Autom | Autom
17 | Formulation |  | 6 | Set a value in an equipment | #VALUE! | Instruction ref / product sheet | Number + Title of the document that describes how to weight raw materials with a scale = hyperlink |  | Variable | hyperlink | No | No | Yes | TBD | Hyperlink of the document + Document ID | Call the right document | N° + Title of the document (with a hyperlink to the document) | Current Block | Autom | Autom
17 | Formulation |  | 6 | Set a value in an equipment | #VALUE! | Date | Date of Signature |  | Data Point | Date | No | No | Yes | MES | E-signature MES | MES uses system date to save the signature date | MES uses system date to save the signature date | Current Block | Autom | Autom
17 | Formulation |  | 6 | Set a value in an equipment | #VALUE! | Time | Time of Signature |  | Data Point | Time | No | No | Yes | MES | E-signature MES | MES uses system date to save the signature time | Time | Current Block | Autom | Autom
17 | Formulation |  | 6 | Set a value in an equipment | #VALUE! | Operator signature | Signature of the operator |  | Data Point | e-sign | No | No | Yes | MES | Operator login / Password / Comment | E-signature MES | Date / Time / Name of operator / Comments / reason | Current Block | Manual | Manual
17 | Formulation |  | 6 | Set a value in an equipment | #VALUE! | Double check - Signature date | Date of the double check |  | Data Point | Date | No | No | Opt | MES | E-signature MES | MES uses system date to save the signature date | Date | Current Block | Autom | Autom
17 | Formulation |  | 6 | Set a value in an equipment | #VALUE! | Double check - Signature time | Time of the double check |  | Data Point | Time | No | No | Opt | MES | E-signature MES | MES uses system date to save the signature hour | Time | Current Block | Autom | Autom
17 | Formulation |  | 6 | Set a value in an equipment | #VALUE! | Double check signature | e-Signature of the double check |  | Data Point | e-Sign | No | No | Opt | MES | Operator login / Password / Comment | E-signature MES | Date / Time / Name of operator / Comments / reason | Current Block | Manual | Manual
17 | Formulation |  | 7 | Identify and verify sterile ancillary equipment/material | #VALUE! | [ancillary equipment/material] Identification item 1 | [ancillary equipment/material] Identification item 1 |  | Data Point | Text | No | No | Yes | Scan | Ancillary equipment/material Label | Operator records equipement / item 1 | equipement / item 1 | Current Block | Scan | Scan | N/A
17 | Formulation |  | 7 | Identify and verify sterile ancillary equipment/material | #VALUE! | [ancillary equipment/material] Identification item 2 | [ancillary equipment/material] Identification item 2 |  | Data Point | Text | No | No | Yes | Scan | Ancillary equipment/material Label | Operator records equipement / item 2 | equipement / item 2 | Current Block | Scan | Scan | N/A
17 | Formulation |  | 7 | Identify and verify sterile ancillary equipment/material | #VALUE! | Conformity | For bag/material: check BOM / expiry date For ancillary equipment: check the conformity of Id + type of the equipment |  | Data Point | Conf | No | No | Yes | Scan | Identification item 1 / 2 | For bag/material: check BOM / expiry date For ancillary equipment: check the conformity of Id + type of the equipment In case of NCF MES ask to record another ancillary equipment/ material | C/NC | Current Block + looping (if NCF) | Autom | Autom | Yes
17 | Formulation |  | 7 | Identify and verify sterile ancillary equipment/material | #VALUE! | Ancillary equipment/material check | Conformity check (manual) |  | Data Point | Conf | No | No | Yes | NA | NA | TBD at local level, depending on the instruction (calibration, visual check…) | C/NC | Current Block + Exception WF | Manual | Manual | Yes
17 | Formulation |  | 7 | Identify and verify sterile ancillary equipment/material | #VALUE! | Material ticket (for sterility) | Attachment of the sterility ticket by the operator |  | Data Point | Picture | No | No | Opt | TBD | Ticket scan or picture | Attach the ticket | Sterily ticket attached (displayed on screen) | Current Block | N/A | Manual | Yes
17 | Formulation |  | 7 | Identify and verify sterile ancillary equipment/material | #VALUE! | Sterility Conformity | Check sterility |  | Data Point | Conf | No | No | Opt | Current Block | Sterility ticket | Operator records sterility. In case of non conformity, MES asks to record another equipment. | C/NC | Current Block + looping (if NCF) | N/A | Manual | N/A | N/A | Master Sol prep
17 | Formulation |  | 7 | Identify and verify sterile ancillary equipment/material | #VALUE! | Date of Signature | Date of Signature |  | Data Point | Date | No | No | Yes | MES | E-signature MES | MES uses system date to save the signature date | MES uses system date to save the signature date | Current Block | Autom | Autom | N/A | N/A | Master Sol prep
17 | Formulation |  | 7 | Identify and verify sterile ancillary equipment/material | #VALUE! | Time of Signature | Time of Signature |  | Data Point | Time | No | No | Yes | MES | E-signature MES | MES uses system date to save the signature time | Time | Current Block | Autom | Autom | Yes | N/A | Master Sol prep
17 | Formulation |  | 7 | Identify and verify sterile ancillary equipment/material | #VALUE! | Operator signature | Signature of the operator |  | Data Point | e-sign | No | No | Yes | MES | Operator login / Password / Comment | E-signature MES | Date / Time / Name of operator / Comments / reason | Current Block | Manual | Manual | N/A | N/A | Master Sol prep
17 | Formulation |  | 7 | Identify and verify sterile ancillary equipment/material | #VALUE! | Double check - Signature date | Date of the double check |  | Data Point | Date | No | No | Opt | MES | E-signature MES | MES uses system date to save the signature date | Date | Current Block | N/A | Autom | N/A | N/A | Master Sol prep
17 | Formulation |  | 7 | Identify and verify sterile ancillary equipment/material | #VALUE! | Double check - Signature time | Time of the double check |  | Data Point | Time | No | No | Opt | MES | E-signature MES | MES uses system date to save the signature time | Time | Current Block | N/A | Autom | N/A | N/A | Master Sol prep
17 | Formulation |  | 7 | Identify and verify sterile ancillary equipment/material | #VALUE! | Double check signature | e-Signature of the double check |  | Data Point | e-Sign | No | No | Opt | MES | Operator login / Password / Comment | E-signature MES | Date / Time / Name of operator / Comments / reason | Current Block | N/A | Manual | N/A | N/A | Master Sol prep
17 | Formulation |  | 7 | Identify and verify sterile ancillary equipment/material | #VALUE! | Instruction reference (x2) | Number + Title of the document that describes how to weight raw materials with a scale = hyperlink |  | Variable | hyperlink | No | No | Yes | TBD | Hyperlink of the document + Document ID | Call the right document | N° + Title of the document (with a hyperlink to the document) | Current Block | Autom | Autom | N/A | N/A | Master Sol prep
17 | Formulation |  | 7 | Identify and verify sterile ancillary equipment/material | #VALUE! | Ancillary equipement/material name (x2) | Unique name of the ancillary equipment/material |  | Variable | Text | No | No | Yes | Recipe | Depend Equipement and product | Define ancillary equipment Name from recipe | Ancillary equipment/material Name | Current Block | Autom | Autom | N/A | N/A | Master Sol prep
17 | Formulation |  | 8 | Attach a report | 1 | report name | descitption of report to attached |  | Variable | Text | No | No | Yes | TBD | Report name | N/A | Report name | Current Block | Autom | Autom | Yes | To be challenged by the BOP module | 0.5
17 | Formulation |  | 8 | Attach a report | 2 | Instruction reference | Number + Title of the document that describes how to verify the proper execution of operations = hyperlink |  | Variable | hyperlink | No | No | Yes | TBD | Hyperlink of the document + Document ID | Call the right document | N° + Title of the document (with a hyperlink to the document) | Current Block | Autom | Autom | Yes | To be challenged by the BOP module | 0.5
17 | Formulation |  | 8 | Attach a report | 3 | Conformity | Check of the appropriate information ( based on local rules) |  | Data Point | TBD | No | No | Yes | Manual | N/A | N/A | N/A | Current Block or Exception WF | Manual | Manual | Yes | To be challenged by the BOP module | 0.5
17 | Formulation |  | 8 | Attach a report | 4 | attached report | Attachment of the execution report |  | Data Point | Picture | No | No | Yes | TBD | Report scan or file directory | Attach the execution report | IPC ticket attached (displayed on screen) | Current Block | Manual | Manual | Yes | To be challenged by the BOP module | 0.5
17 | Formulation |  | 8 | Attach a report | 5 | Date | Date |  | Data Point | Date | No | No | Yes | N/A | N/A | Autom with Operator signature | N/A | Current Block | Autom | Autom | Yes | To be challenged by the BOP module | 0.5
17 | Formulation |  | 8 | Attach a report | 6 | Time | Time |  | Data Point | Time | No | No | Yes | N/A | N/A | Autom with Operator signature | N/A | Current Block | Autom | Autom | Yes | To be challenged by the BOP module | 0.5
17 | Formulation |  | 8 | Attach a report | 7 | Operator signature | Signature of the operator |  | Data Point | e-sign | No | No | Yes | MES | Operator login / Password / Comment | See Rules XX | Date / Time / Name of operator / Comments | Current Block | Manual | Manual | Yes | To be challenged by the BOP module | 0.5
17 | Formulation |  | 9 | Record the movement of raw material/ingredient/product | 8 | Instruction reference (x3) | Number + Title of the document that describes how to record the movement of raw material/ingredient/product = hyperlink |  | Variable | hyperlink | No | No | Yes | TBD | Hyperlink of the document + Document ID | Call the right document | N° + Title of the document (with a hyperlink to the document) | Current Block | Autom | Autom
17 | Formulation |  | 9 | Record the movement of raw material/ingredient/product | 9 | Ingredient name (x3) | Variable column G |  | Variable | Text | No | No | Yes | MES | Depend on product | Call Variable column G | Variable column G | Current Block | Autom | Autom
17 | Formulation |  | 9 | Record the movement of raw material/ingredient/product | 10 | Start | allows to record that the action is done |  | Other | Check box | No | No | Opt | Manual | NA | Action done | Box checked, associated date and time | Current Block | N/A | Manual |  | For compounding : from previous block start of movement of ingredient
17 | Formulation |  | 9 | Record the movement of raw material/ingredient/product | 11 | Start date | Movement Start date |  | Data Point | Date | No | No | Yes | MES or manual | Box checked or manual | Call date of Box checked or manual entry | Movement Beginning date | Current block | Autom | Manual |  | For compounding : from previous block start of movement of ingredient
17 | Formulation |  | 9 | Record the movement of raw material/ingredient/product | 12 | Start time | Movement Start date |  | Data Point | Time | No | No | Yes | MES or manual | Box checked or manual | Call date of Box checked or manual entry | Movement Beginning time | Current block | Autom | Manual |  | C= Current block, next step, NC = looping on same datapoint to continue
17 | Formulation |  | 9 | Record the movement of raw material/ingredient/product | 13 | End | allows to record that the action is done |  | Other | Check box | No | No | Opt | Manual | NA | Action done | Box checked, associated date and time | Current Block | N/A | Manual
17 | Formulation |  | 9 | Record the movement of raw material/ingredient/product | 14 | End date | Movement Start date |  | Data Point | Date | No | No | Opt | MES or manual | Box checked or manual | Call date of Box checked or manual entry | Movement Beginning date | Current block | Autom | Manual
17 | Formulation |  | 9 | Record the movement of raw material/ingredient/product | 15 | End time | Movement Start date |  | Data Point | Time | No | No | Opt | MES or manual | Box checked or manual | Call date of Box checked or manual entry | Movement Beginning time | Current block | Autom | Manual
17 | Formulation |  | 9 | Record the movement of raw material/ingredient/product | 16 | Operator signature | Signature of the operator |  | Data Point | e-sign | No | No | Yes | MES | Operator login / Password / Comment | E-signature MES | Date / Time / Name of operator / Comments / reason | Current Block | Manual | Manual
17 | Formulation |  | 9 | Record the movement of raw material/ingredient/product | 17 | Date of Signature | Date of Signature |  | Data Point | Date | No | No | Yes | MES | E-signature MES | MES uses system date to save the signature date | MES uses system date to save the signature date | Current Block | Autom | Autom
17 | Formulation |  | 9 | Record the movement of raw material/ingredient/product | 18 | Time of Signature | Time of Signature |  | Data Point | Time | No | No | Yes | MES | E-signature MES | MES uses system date to save the signature time | Time | Current Block | Autom | Autom
17 | Formulation |  | 9 | Record the movement of raw material/ingredient/product | 19 | Double check signature | e-Signature of the double check |  | Data Point | e-Sign | No | No | Opt | MES | Operator login / Password / Comment | E-signature MES | Date / Time / Name of operator / Comments / reason | Current Block | N/A | Manual
17 | Formulation |  | 9 | Record the movement of raw material/ingredient/product | 20 | Double check - Signature date | Date of the double check |  | Data Point | Date | No | No | Opt | MES | E-signature MES | MES uses system date to save the signature date | Date | Current Block | N/A | Autom
17 | Formulation |  | 9 | Record the movement of raw material/ingredient/product | 21 | Double check - Signature time | Time of the double check |  | Data Point | Time | No | No | Opt | MES | E-signature MES | MES uses system date to save the signature time | Time | Current Block | N/A | Autom
17 | Formulation |  | 10 | Identify ingredient and record their quantity | 22 | Instruction ref/ product sheet (x2) | Number + Title of the document that describes how to do the Phase = hyperlink |  | Variable | hyperlink | No | No | Yes | TBD | Hyperlink of the document + Document ID | Call the right document | N°_Title of the document | Current block | Autom | Autom
17 | Formulation |  | 10 | Identify ingredient and record their quantity | 23 | Ingredient name (x3) | Unique name of the raw material |  | Variable | Text | No | No | Yes | MES | Variable column G | Call Ingredient name in SAP | Ingredient name | Current Block | Autom | Autom
17 | Formulation |  | 10 | Identify ingredient and record their quantity | 24 | Container ID | Container ID |  | Data Point | Text/num | No | No | Opt | Scan/manual | Container ID | NA | Container ID | Current Block | Scan | Manual
17 | Formulation |  | 10 | Identify ingredient and record their quantity | 25 | Ingredient SAP code | Material #X SAP code |  | Variable | Text | No | No | Yes | MES | HU bar code or Container ID or manual | Call Ingredient SAP code in SAP | Ingredient SAP code | Current Block | Scan | Manual
17 | Formulation |  | 10 | Identify ingredient and record their quantity | 26 | Ingredient batch number | Material #X batch number |  | Variable | Text | No | No | Yes | MES | HU bar code or Container ID or manual | Call batch number in SAP | Batch number | Current Block | Autom | Manual
17 | Formulation |  | 10 | Identify ingredient and record their quantity | 27 | Conformity | Conformity between right material introduce / introduction order vs SET UP (product sheet) |  | Data Point | TBD | No | No | Yes | MES | Material information (raw material name, raw material SAP code) right material introduce + product sheet | Check versus BOM (reference and batch number) Check on HU container (status, item matching…) In case of non conformity, MES system asks the operator to scan another HU bar code | C/NC | Current Block or Exception WF | Autom | Autom |  | Only for manual
17 | Formulation |  | 10 | Identify ingredient and record their quantity | 28 | Expiration date | expiration date of the ingredient |  | Data Point | Date | Yes | No | Opt | Mnaual or MES | HU bar code or Container ID or manual | Call expiration date in SAP or record it | Expiration date | Current Block | Autom | Manual |  | Only for manual
17 | Formulation |  | 10 | Identify ingredient and record their quantity | 29 | Expiration date conformity | Conformity between expiration date VS current date |  | Data Point | TBD | No | No | Opt | MES | expiration date | Check expiration date vs current date | C/NC | Current Block or Exception WF | Autom | Autom |  | Only for manual
17 | Formulation |  | 10 | Identify ingredient and record their quantity | 30 | Ingredient quantity | Quantity of ingredient received |  | Data Point | Num | Yes | Yes | Yes | Manual or MES | HU bar code or Container ID or manual | Call ingredient quantity in SAP or record it | Ingredient quantity | Current Block | Autom | Manual
17 | Formulation |  | 10 | Identify ingredient and record their quantity | 31 | Signature date | Date of the commitment |  | Data Point | Date | No | No | Yes | MES | E-signature MES | MES uses system date to save the signature date | Date | Current Block | Autom | Autom
17 | Formulation |  | 10 | Identify ingredient and record their quantity | 32 | Signature time | Time of the commitment |  | Data Point | Time | No | No | Yes | MES | E-signature MES | MES uses system date to save the signature time | Time | Current Block | Autom | Autom
17 | Formulation |  | 10 | Identify ingredient and record their quantity | 33 | Commitment signature | e-Signature of the commitment |  | Data Point | e-Sign | No | No | Yes | MES | Operator login / Password / Comment | E-signature MES | Date / Time / Name of operator / Comments / reason | Current Block | Manual | Manual
17 | Formulation |  | 10 | Identify ingredient and record their quantity | 34 | Double check - Signature date | Date of the commitment |  | Data Point | Date | No | No | Opt | MES | E-signature MES | MES uses system date to save the signature date | Date | Current Block | Autom | Autom
17 | Formulation |  | 10 | Identify ingredient and record their quantity | 35 | Double check - Signature time | Time of the commitment |  | Data Point | Time | No | No | Opt | MES | E-signature MES | MES uses system date to save the signature time | Time | Current Block | Autom | Autom
17 | Formulation |  | 10 | Identify ingredient and record their quantity | 36 | Double check - Commitment signature | e-Signature of the commitment |  | Data Point | e-Sign | No | No | Opt | MES | Operator login / Password / Comment | E-signature MES | Date / Time / Name of operator / Comments / reason | Current Block | Manual | Manual |  | N/A
17 | Formulation |  | 11 | Control the weight | 37 | Instruction reference | Number + Title of the document that describes how to control the solution weight = hyperlink |  | Variable | hyperlink | No | No | Yes | TBD | Hyperlink of the document + Document ID | Call the right document | N° + Title of the document (with a hyperlink to the document) | Current Block | Autom | Autom
17 | Formulation |  | 11 | Control the weight | 38 | Scale ID | Identification of the equipement (scale) |  | Data Point | Text | No | No | Opt | scan or manual entry | Equipment ID | Call Equipment ID | Equipment ID | Current Block | Autom | Manual |  | Only for connected equipement
17 | Formulation |  | 11 | Control the weight | 39 | Container ID | Container ID |  | Data Point | Text/num | No | No | yes | Scan/manual | Container ID | NA | Container ID | Current Block | Scan | Manual |  | Only for connected equipement
17 | Formulation |  | 11 | Control the weight | 40 | Tare weighted with unit | Weight displayed by the scale after taring |  | Data Point | Num | Yes | Yes | Yes | equipment/MES | Tare acquisition | Call data on equipement | Weight displayed by the scale | Current block | Autom | NA
17 | Formulation |  | 11 | Control the weight | 41 | Gross weighted with unit | Gross Weight displayed by the scale |  | Data Point | Num | Yes | Yes | Yes | equipment/MES | Gross Weight acquisition | Call data on equipement | Weight displayed by the scale | Current block | Autom | NA
17 | Formulation |  | 11 | Control the weight | 42 | Amount weighted with unit or Weight (manual) | Amount weighed displayed by the scale |  | Data Point | Num | Yes | Yes | Yes | equipment/MES or manual | Weight acquisition or weight read | Call data on equipement or manual | Amount weighed or weight | Current block + Other block | Autom | Manual
17 | Formulation |  | 11 | Control the weight | 43 | Density | Variable column G (optional) |  | Variable | Num | Yes | Yes | Opt | TBD : Must be configurable via a local recovery rule | Depend on BOM | Call Variable column G | Variable column G | Current Block | Autom | Autom
17 | Formulation |  | 11 | Control the weight | 44 | Volume | Volume of product calculated |  | Data Point | Num | Yes | Yes | Opt | MES | Weight Value + density | Calculate the weight * density (be carefull of unit) | volume of product | Current block + Other block | Autom | Autom
17 | Formulation |  | 11 | Control the weight | 45 | specification (Weight or volume) | Variable column G (optional) |  | Variable | Num | Yes | Yes | Opt | TBD : Must be configurable via a local recovery rule | Depend on BOM | Call Variable column G | Variable column G | Current Block | Autom | Autom
17 | Formulation |  | 11 | Control the weight | 46 | Conformity | Conformity between weight or volume value vs specification |  | Data Point | conf | No | No | Opt | MES | Weight or volume and specification | Compare weight or volumeVS specification | C/NC | Current Block or Exception WF | Autom | Autom
17 | Formulation |  | 11 | Control the weight | 47 | Date | Date of weighting |  | Data Point | Date | No | No | Yes | N/A | Operator click | MES uses system date with operator click to confirmed the end of weight in the scale | Weighting date | Current block | Autom | NA
17 | Formulation |  | 11 | Control the weight | 48 | Hour | Hour of weighting |  | Data Point | Time | No | No | Yes | N/A | Operator click | MES uses system date with operator click to confirmed the end of weight in the scale | Weighting time | Current block | Autom | NA
17 | Formulation |  | 11 | Control the weight | 49 | Weight Ticket | Attachment of the weight ticket by the operator only if manual |  | Data Point | Picture | No | No | Yes | TBD | Ticket scan or picture | Attach the ticket | weight ticket attached (displayed on screen) | Current Block | NA | Manual
17 | Formulation |  | 11 | Control the weight | 50 | Operator Signature | Signature of the operator |  | Data Point | e-sign | No | No | Opt | MES | Operator login / Password / Comment | E-signature MES | Date / Time / Name of operator / Comments / reason | Current Block | Manual | Manual
17 | Formulation |  | 11 | Control the weight | 51 | Operator Signature : Date | Date of Signature |  | Data Point | Date | No | No | Opt | MES | E-signature MES | MES uses system date to save the signature date | MES uses system date to save the signature date+O105:P106 | Current Block | Autom | Autom
17 | Formulation |  | 11 | Control the weight | 52 | Operator Signature : Time | Time of Signature |  | Data Point | Time | No | No | Opt | MES | E-signature MES | MES uses system date to save the signature hour | Time | Current Block | Autom | Autom |  | N/A
17 | Formulation |  | 11 | Control the weight | 53 | Verifier Signature | Double check Signature |  | Data Point | e-sign | No | No | Opt | MES | Operator login / Password / Comment | E-signature MES | Date / Time / Name of operator / Comments / reason | Current Block | NA | Manual |  | N/A
17 | Formulation |  | 11 | Control the weight | 54 | double check Signature : Date | Date of Signature |  | Data Point | Date | No | No | Opt | MES | E-signature MES | MES uses system date to save the signature date | MES uses system date to save the signature date+O105:P106 | Current Block | NA | Autom |  | N/A
17 | Formulation |  | 11 | Control the weight | 55 | double check Signature : Time | Time of Signature |  | Data Point | Time | No | No | Opt | MES | E-signature MES | MES uses system date to save the signature hour | Time | Current Block | NA | Autom |  | Only for manual
17 | Formulation |  | 12 | Introduce [ingredient] with multi batch/container | 56 | Instruction reference | Number + Title of the document that describes how to control the solution weight = hyperlink |  | Variable | hyperlink | No | No | Yes | TBD | Hyperlink of the document + Document ID | Call the right document | N° + Title of the document (with a hyperlink to the document) | Current Block | Autom | Autom |  | Only for manual
17 | Formulation |  | 12 | Introduce [ingredient] with multi batch/container | 57 | Scale ID | Identification of the equipement (scale) |  | Data Point | Text | No | No | Opt | scan or manual entry | Equipment ID | Call Equipment ID | Equipment ID | Current Block | Autom | Manual |  | Only for manual
17 | Formulation |  | 12 | Introduce [ingredient] with multi batch/container | 58 | Receiving Container ID | Receiving Container ID |  | Data Point | text | No | No | yes | Scan/manual | Container ID | NA | Container ID | Current Block | Scan | Manual
17 | Formulation |  | 12 | Introduce [ingredient] with multi batch/container | 59 | Ingredient name (x5) | Unique name of the raw material |  | Variable | Text | No | No | Yes | MES | Variable column G | Call Ingredient name in SAP | Ingredient name | Current Block | Autom | Autom | Yes | N/A | 1
17 | Formulation |  | 12 | Introduce [ingredient] with multi batch/container | 60 | Container ID | Container ID |  | Data Point | text | No | No | Opt | Scan/manual | Container ID | NA | Container ID | Current Block | Scan | Manual | No | N/A | 1
17 | Formulation |  | 12 | Introduce [ingredient] with multi batch/container | 61 | Ingredient SAP code | Material #X SAP code |  | Data Point | Text | No | No | Opt | MES | HU bar code or Container ID or manual | Call Ingredient SAP code in SAP | Ingredient SAP code | Current Block | Scan | Manual | No | N/A | 1
17 | Formulation |  | 12 | Introduce [ingredient] with multi batch/container | 62 | Ingredient batch number | Material #X batch number |  | Data Point | Text | No | No | Yes | MES | HU bar code or Container ID or manual | Call batch number in SAP | Batch number | Current Block | Autom | Manual | Yes (auto or manual) | Need to update to use tolerance through a script (ITS rule) | 0.5
17 | Formulation |  | 12 | Introduce [ingredient] with multi batch/container | 63 | Quantity to be added | quantity of ingredient to be added |  | Variable | Num | Yes | Yes | Opt | MES | Variable column G | Call quantity to be added in formula | Quantity to be added | Current Block | Autom | Autom | No | N/A | 1
17 | Formulation |  | 12 | Introduce [ingredient] with multi batch/container | 64 | Start | allows to record that the action is done |  | Other | Check box | No | No | Opt | Manual | NA | Action done | Box checked, associated date and time | Current Block | N/A | Manual |  | Facultative and only for connected equipement
17 | Formulation |  | 12 | Introduce [ingredient] with multi batch/container | 65 | Start date | Movement Start date |  | Data Point | Date | No | No | Opt | MES or manual | Box checked or manual | Call date of Box checked or manual entry | Start date | Current block | Autom | Manual |  | Facultative and only for connected equipement
17 | Formulation |  | 12 | Introduce [ingredient] with multi batch/container | 66 | Start time | Movement Start date |  | Data Point | Time | No | No | Opt | MES or manual | Box checked or manual | Call date of Box checked or manual entry | Start time | Current block | Autom | Manual | Min : > / >= Max : < / <= | Conformity link to the Value | 0.5
17 | Formulation |  | 12 | Introduce [ingredient] with multi batch/container | 67 | Tare weighted with unit | Weight displayed by the scale after taring |  | Data Point | Num | Yes | Yes | Yes | equipment/MES | Tare acquisition | Call data on equipement | Weight displayed by the scale | Current block | Autom | NA | Yes | N/A | 1
17 | Formulation |  | 12 | Introduce [ingredient] with multi batch/container | 68 | Gross weighted with unit | Gross Weight displayed by the scale |  | Data Point | Num | Yes | Yes | Yes | equipment/MES | Gross Weight acquisition | Call data on equipement | Weight displayed by the scale | Current block | Autom | NA
17 | Formulation |  | 12 | Introduce [ingredient] with multi batch/container | 69 | Amount weighted with unit or Weight (manual) | Amount weighed displayed by the scale |  | Data Point | Num | Yes | Yes | Yes | equipment/MES or manual | Weight acquisition or weight read | Call data on equipement or manual | Amount weighed or weight | Current block + Other block | Autom | Manual
17 | Formulation |  | 12 | Introduce [ingredient] with multi batch/container | 70 | Weight Ticket | Attachment of the weight ticket by the operator only if manual |  | Data Point | Picture | No | No | Opt | TBD | Ticket scan or picture | Attach the ticket | weight ticket attached (displayed on screen) | Current Block | NA | Manual
17 | Formulation |  | 12 | Introduce [ingredient] with multi batch/container | 71 | Date | Date of weighting |  | Data Point | Date | No | No | Yes | N/A | Operator click | MES uses system date with operator click to confirmed the end of weight in the scale | Weighting date | Current block | Autom | NA
17 | Formulation |  | 12 | Introduce [ingredient] with multi batch/container | 72 | Hour | Hour of weighting |  | Data Point | Time | No | No | Yes | N/A | Operator click | MES uses system date with operator click to confirmed the end of weight in the scale | Weighting time | Current block | Autom | NA
17 | Formulation |  | 12 | Introduce [ingredient] with multi batch/container | 73 | Density | Variable column G (optional) |  | Variable | Num | Yes | Yes | Opt | TBD : Must be configurable via a local recovery rule | Depend on BOM | Call Variable column G | Variable column G | Current Block | Autom | Autom
17 | Formulation |  | 12 | Introduce [ingredient] with multi batch/container | 74 | Volume | Volume of product calculated |  | Data Point | Num | Yes | Yes | Opt | MES | Weight Value + density | Calculate the weight * density (be carefull of unit) | volume of product | Current block + Other block | Autom | Autom |  | N/A
17 | Formulation |  | 12 | Introduce [ingredient] with multi batch/container | 75 | specification (Weight or volume) | Variable column G (optional) |  | Variable | Num | Yes | Yes | Opt | TBD : Must be configurable via a local recovery rule | Depend on BOM | Call Variable column G | Variable column G | Current Block | Autom | Autom |  | Only for manual
17 | Formulation |  | 12 | Introduce [ingredient] with multi batch/container | 76 | Conformity | Conformity between weight or volume value vs specification |  | Data Point | conf | No | No | Opt | MES | Weight or volume and specification | Compare weight or volumeVS specification | C/NC | Current Block or Exception WF | Autom | Autom |  | N/A
17 | Formulation |  | 12 | Introduce [ingredient] with multi batch/container | 77 | Total quantity added | Total quantity added |  | Data Point | Num | Yes | Yes | Opt | MES | All quantity added from different batch/container | Sum of all quantity added | Total quantity added | Current block + Other block | Autom | Autom |  | N/A
17 | Formulation |  | 12 | Introduce [ingredient] with multi batch/container | 78 | specification (Weight or volume) | Variable column G (optional) |  | Variable | Num | Yes | Yes | Opt | TBD : Must be configurable via a local recovery rule | Depend on BOM | Call Variable column G | Variable column G | Current Block | Autom | Autom |  | Facultative
17 | Formulation |  | 12 | Introduce [ingredient] with multi batch/container | 79 | Conformity | Conformity between weight or volume value vs specification |  | Data Point | conf | No | No | Opt | MES | Weight or volume and specification | Compare weight or volume VS specification | C/NC | Current Block or Exception WF | Autom | Autom
17 | Formulation |  | 12 | Introduce [ingredient] with multi batch/container | 80 | Operator Signature | Signature of the operator |  | Data Point | e-sign | No | No | Opt | MES | Operator login / Password / Comment | E-signature MES | Date / Time / Name of operator / Comments / reason | Current Block | Manual | Manual |  | Facultative
17 | Formulation |  | 12 | Introduce [ingredient] with multi batch/container | 81 | Operator Signature : Date | Date of Signature |  | Data Point | Date | No | No | Opt | MES | E-signature MES | MES uses system date to save the signature date | MES uses system date to save the signature date+O105:P106 | Current Block | Autom | Autom |  | Facultative
17 | Formulation |  | 12 | Introduce [ingredient] with multi batch/container | 82 | Operator Signature : Time | Time of Signature |  | Data Point | Time | No | No | Opt | MES | E-signature MES | MES uses system date to save the signature hour | Time | Current Block | Autom | Autom
17 | Formulation |  | 12 | Introduce [ingredient] with multi batch/container | 83 | Verifier Signature | Double check Signature |  | Data Point | e-sign | No | No | Opt | MES | Operator login / Password / Comment | E-signature MES | Date / Time / Name of operator / Comments / reason | Current Block | NA | Manual |  | Only for manual
17 | Formulation |  | 12 | Introduce [ingredient] with multi batch/container | 84 | double check Signature : Date | Date of Signature |  | Data Point | Date | No | No | Opt | MES | E-signature MES | MES uses system date to save the signature date | MES uses system date to save the signature date+O105:P106 | Current Block | NA | Autom |  | N/A
17 | Formulation |  | 12 | Introduce [ingredient] with multi batch/container | 85 | double check Signature : Time | Time of Signature |  | Data Point | Time | No | No | Opt | MES | E-signature MES | MES uses system date to save the signature hour | Time | Current Block | NA | Autom |  | N/A
17 | Formulation |  | 13 | Verify the execution of aseptic connections | 86 | Instruction ref | Number + Title of the document that describes how to do the aseptic connections = hyperlink |  | Variable | hyperlink | No | No | Yes | TBD | Hyperlink of the document + Document ID | Call the right document | N° + Title of the document (with a hyperlink to the document) | Current Block | Autom | Autom |  | Only for manual
17 | Formulation |  | 13 | Verify the execution of aseptic connections | 87 | Date - Commitment | Date of the commitment |  | Data Point | Date | No | No | Yes | MES | E-signature MES | MES uses system date to save the signature date | Date | Current Block | Autom | Autom |  | Only for manual
17 | Formulation |  | 13 | Verify the execution of aseptic connections | 88 | Time - Commitment | Time of the commitment |  | Data Point | Time | No | No | Yes | MES | E-signature MES | MES uses system date to save the signature time | Time | Current Block | Autom | Autom
17 | Formulation |  | 13 | Verify the execution of aseptic connections | 89 | e-Signature - Commitment | e-Signature of the commitment |  | Data Point | e-Sign | No | No | Yes | MES | Operator login / Password / Comment | E-signature MES | Date / Time / Name of operator / Comments / reason | Current Block | Manual | Manual |  | Only for manual
17 | Formulation |  | 14 | Calculate number of aseptic connections for a step | 90 | Instruction reference (x2) | Number + Title of the document that describes how to control the solution weight = hyperlink |  | Variable | hyperlink | No | No | Yes | TBD | Hyperlink of the document + Document ID | Call the right document | N° + Title of the document (with a hyperlink to the document) | Current Block | Autom | Autom
17 | Formulation |  | 14 | Calculate number of aseptic connections for a step | 91 | Step | Name of the step concerned by aseptic connections |  | Variable | Text | No | No | Yes | MES | Variable column G | Call name of the step concerned | step name | Current Block | Autom | Autom |  | N/A
17 | Formulation |  | 14 | Calculate number of aseptic connections for a step | 92 | Number of aseptic connections | number of aseptic connections during the step |  | Data Point | Num | Yes | No | Yes | MES | all phases Verify the execution of aseptic connection during the step | Sum of phases Verify the execution of aseptic connection during the step | Number of aseptic connections | Current Block | Autom | Autom |  | N/A
17 | Formulation |  | 14 | Calculate number of aseptic connections for a step | 93 | specification | Variable column G |  | Variable | Num | Yes | No | Yes | TBD : Must be configurable via a local recovery rule | Depend on product | Call Variable column G | Variable column G | Current Block | Autom | Autom
17 | Formulation |  | 14 | Calculate number of aseptic connections for a step | 94 | Conformity | Conformity between number of connections vs specification |  | Data Point | conf | No | No | Yes | MES | number of connections and specification | Compare number of connections VS specification | C/NC | Current Block or Exception WF | Autom | Autom |  | N/A
17 | Formulation |  | 14 | Calculate number of aseptic connections for a step | 95 | Operator Signature | Signature of the operator |  | Data Point | e-sign | No | No | Opt | MES | Operator login / Password / Comment | E-signature MES | Date / Time / Name of operator / Comments / reason | Current Block | Manual | Manual |  | N/A
17 | Formulation |  | 14 | Calculate number of aseptic connections for a step | 96 | Operator Signature : Date | Date of Signature |  | Data Point | Date | No | No | Opt | MES | E-signature MES | MES uses system date to save the signature date | MES uses system date to save the signature date+O105:P106 | Current Block | Autom | Autom |  | N/A
17 | Formulation |  | 14 | Calculate number of aseptic connections for a step | 97 | Operator Signature : Time | Time of Signature |  | Data Point | Time | No | No | Opt | MES | E-signature MES | MES uses system date to save the signature hour | Time | Current Block | Autom | Autom |  | Only for manual
17 | Formulation |  | 15 | Store the product without labelling | 98 | Instruction ref | Number + Title of the document that describes how to do the storage = hyperlink |  | Variable | hyperlink | No | No | Yes | TBD | Hyperlink of the document + Document ID | Call the right document | N° + Title of the document (with a hyperlink to the document) | Current Block | Autom | Autom
17 | Formulation |  | 15 | Store the product without labelling | 99 | Room ID | Unique identification of the room |  | Data Point | Text | No | No | Opt | TBD : Must be configurable via a local recovery rule Or Scan | Depend Equipement and product | Call ID number | Room ID | Current Block | Autom | Scan
17 | Formulation |  | 15 | Store the product without labelling | 100 | Done checkbox - Start | allows to record that the action is done |  | Other | Check box | No | No | Opt | Manual | Check box empty | Action done | Box checked, associated date and time | Current Block | Manual | Manual
17 | Formulation |  | 15 | Store the product without labelling | 101 | Start date | Storage Start date |  | Data Point | Date | No | No | Yes | MES | E-signature MES | MES uses system date to save the signature date | Date | Current Block | Autom | Autom
17 | Formulation |  | 15 | Store the product without labelling | 102 | Start time | Storage Start time |  | Data Point | Time | No | No | Yes | MES | E-signature MES | MES uses system date to save the signature time | Time | Current Block | Autom | Autom
17 | Formulation |  | 15 | Store the product without labelling | 103 | Date - Commitment | Date of the commitment |  | Data Point | Date | No | No | Yes | MES | E-signature MES | MES uses system date to save the signature date | Date | Current Block | Autom | Autom
17 | Formulation |  | 15 | Store the product without labelling | 104 | Time - Commitment | Time of the commitment |  | Data Point | Time | No | No | Yes | MES | E-signature MES | MES uses system date to save the signature time | Time | Current Block | Autom | Autom
17 | Formulation |  | 15 | Store the product without labelling | 105 | e-Signature - Commitment | e-Signature of the commitment |  | Data Point | e-Sign | No | No | Yes | MES | Operator login / Password / Comment | E-signature MES | Date / Time / Name of operator / Comments / reason | Current Block | Manual | Manual
17 | Formulation |  | 16 | Verify duration between two steps | 106 | Instruction ref | Number + Title of the document that describes how to do the verify duration between 2 steps = hyperlink |  | Variable | hyperlink | No | No | Yes | TBD | Hyperlink of the document + Document ID | Call the right document | N° + Title of the document (with a hyperlink to the document) | Current Block | Autom | Autom
17 | Formulation |  | 16 | Verify duration between two steps | 107 | Duration Min : [XX] [unit] | Variable column G |  | Variable | Num | No | No | Yes | MES | Depend on product | Call Variable column G | Variable column G | Current Block | Autom | Autom
17 | Formulation |  | 16 | Verify duration between two steps | 108 | Duration Max : [XX] [unit] | Variable column G |  | Variable | Num | No | No | Yes | MES | Depend on product | Call Variable column G | Variable column G | Current Block | Autom | Autom
17 | Formulation |  | 16 | Verify duration between two steps | 109 | Done checkbox - Start | allows to record that the action is done |  | Other | Check box | No | No | Opt | Manual | Check box empty | Action done | Box checked, associated date and time | Current Block | N/A | Manual |  | LET/WTD : not used for pooling
17 | Formulation |  | 16 | Verify duration between two steps | 110 | Start date | Start date of the duration to be verify |  | Data Point | Date | No | No | Yes | MES or manuel | Value read or value in MES | Call or record start date | Start date | Current block | Autom | Manual |  | LET/WTD : not used for pooling
17 | Formulation |  | 16 | Verify duration between two steps | 111 | Start time | Start time of the duration to be verify |  | Data Point | Time | No | No | Yes | MES or manuel | Value read or value in MES | Call or record start time | Start time | Current Block | Autom | Manual
17 | Formulation |  | 16 | Verify duration between two steps | 112 | Done checkbox - End | allows to record that the action is done |  | Other | Check box | No | No | Opt | Manual | Check box empty | Action done | Box checked, associated date and time | Current Block | N/A | Manual
17 | Formulation |  | 16 | Verify duration between two steps | 113 | End date | End date of the duration to be verify |  | Data Point | Date | No | No | Yes | MES or manuel | Value read or value in MES | Call or record end date | End date | Current Block | Autom | Manual
17 | Formulation |  | 16 | Verify duration between two steps | 114 | End time | End Time of the duration to be verify |  | Data Point | Time | No | No | Yes | MES or manuel | Value read or value in MES | Call or record end time | End time | Current Block | Autom | Manual
17 | Formulation |  | 16 | Verify duration between two steps | 115 | Duration | Inter-step duration |  | Data Point | Num | No | No | Yes | MES | Inter-step start date & time Inter-step end date & time | Calculate time difference between 2 steps end and start | Duration | Current block | Autom | Autom
17 | Formulation |  | 16 | Verify duration between two steps | 116 | Duration C/NC | Conformity of duration of Inter-step step |  | Data Point | Conf | No | No | Yes | MES | Inter-step duration & Inter-step duration specification | Check value vs theoretical value (min max range) | C/NC | Current block + Exception WF | Autom | Autom
17 | Formulation |  | 16 | Verify duration between two steps | 117 | Date - Commitment | Date of the commitment |  | Data Point | Date | No | No | Yes | MES | E-signature MES | MES uses system date to save the signature date | Date | Current Block | Autom | Autom |  | N/A
17 | Formulation |  | 16 | Verify duration between two steps | 118 | Time - Commitment | Time of the commitment |  | Data Point | Time | No | No | Yes | MES | E-signature MES | MES uses system date to save the signature time | Time | Current Block | Autom | Autom |  | Only for manual
17 | Formulation |  | 16 | Verify duration between two steps | 119 | e-Signature - Commitment | e-Signature of the commitment |  | Data Point | e-Sign | No | No | Yes | MES | Operator login / Password / Comment | E-signature MES | Date / Time / Name of operator / Comments / reason | Current Block | Manual | Manual |  | N/A
17 | Formulation |  | 16 | Verify duration between two steps | 120 | Double check - Signature date (Manual) | Date of the commitment |  | Data Point | Date | No | No | Opt | MES | E-signature MES | MES uses system date to save the signature date | Date | Current Block | N/A | Autom |  | N/A
17 | Formulation |  | 16 | Verify duration between two steps | 121 | Double check - Signature time (Manual) | Time of the commitment |  | Data Point | Time | No | No | Opt | MES | E-signature MES | MES uses system date to save the signature time | Time | Current Block | N/A | Autom |  | N/A
17 | Formulation |  | 16 | Verify duration between two steps | 122 | Double check signature (Manual) | e-Signature of the commitment |  | Data Point | e-Sign | No | No | Opt | MES | Operator login / Password / Comment | E-signature MES | Date / Time / Name of operator / Comments / reason | Current Block | N/A | Manual
17 | Formulation |  | 17 | Verify a value in an equipment | 123 | Instruction ref/ product sheet (x2) | Number + Title of the document that describes how to do the Phase = hyperlink |  | Variable | hyperlink | No | No | Yes | TBD | Hyperlink of the document + Document ID | Call the right document | N°_Title of the document | Current block | Autom | Autom
17 | Formulation |  | 17 | Verify a value in an equipment | 124 | Equipment_name (x2) | Unique Name (= Description) |  | Variable | Text | No | No | Yes | Recipe / Previous block | Equipment ID | Define Equipment Name from Equipment ID | Equipment_Name | Current block | Autom | Autom |  | WTD/LET : Commitment time = Last sample time
17 | Formulation |  | 17 | Verify a value in an equipment | 125 | Equipment ID | Unique identification of the equipement |  | Data Point | Text | No | No | Yes | Scan | Equipment ID barcode | Call Equipment ID | Equipment ID | Current block | Scan | Manual
17 | Formulation |  | 17 | Verify a value in an equipment | 126 | [Program or recipe_Name] | [Program or recipe_Name] of the value to verify |  | Variable | Text | No | No | Opt | TDB | Depent on equipment/product | Call Variable column G | Variable column G | Current block | Autom | Autom
17 | Formulation |  | 17 | Verify a value in an equipment | 127 | Value to verify | Value to verify |  | Data Point | Num | Yes | Yes | Yes | TBD : Must be configurable via a local recovery rule | Depend Equipement and product | Call Variable column G | Variable column G | Current block | Autom | Autom
17 | Formulation |  | 17 | Verify a value in an equipment | 128 | Read Value | Value set in the equipment |  | Data Point | Num or TEXT | Yes | Yes | Yes | Recipe / Previous block | Parametered value entered = Value with unit in the block Set/Verify a value in an equipment | N/A | Set Value | Current block | Autom | Manual
17 | Formulation |  | 17 | Verify a value in an equipment | 129 | Min : [XX] [unit] | Variable column G |  | Variable | Num | Yes | Yes | Opt | TBD : Must be configurable via a local recovery rule | Depend Equipement and product | Call Variable column G | Variable column G | Current block | Autom | Autom
17 | Formulation |  | 17 | Verify a value in an equipment | 130 | Max : [XX] [unit] | Variable column G |  | Variable | Num | Yes | Yes | Opt | TBD : Must be configurable via a local recovery rule | Depend Equipement and product | Call Variable column G | Variable column G | Current block | Autom | Autom
17 | Formulation |  | 17 | Verify a value in an equipment | 131 | Conformity | The conformity between the set value and the value set on the equipment in the block set / verify a value in an equipment |  | Data Point | Conf | Yes | Yes | Yes | Manual | Set Value + Min/Max + Value set on the equipment | Check Value in the equipment versus Min & Max Threshold and the set value | C/NC | Current block + Exception WF | Autom | Autom
17 | Formulation |  | 17 | Verify a value in an equipment | 132 | Product_Name | Variable column G |  | Variable | Text | No | No | Yes | TBD : Must be configurable via a local recovery rule | Depend Equipement or product | Call Variable column G | Variable column G | Current block | Autom | Autom
17 | Formulation |  | 17 | Verify a value in an equipment | 133 | Date - Commitment | Date of the commitment |  | Data Point | Date | No | No | Yes | MES | E-signature MES | MES uses system date to save the signature date | Time | Current block | Autom | Autom
17 | Formulation |  | 17 | Verify a value in an equipment | 134 | Time - Commitment | Time of the commitment |  | Data Point | Time | No | No | Yes | MES | E-signature MES | MES uses system date to save the signature time | Time | Current block | Autom | Autom
17 | Formulation |  | 17 | Verify a value in an equipment | 135 | e-Signature - Commitment | Signature of the operator |  | Data Point | e-Sign | No | No | Yes | TBD | Operator login / Password / Comment | E-signature MES | Date / Time / Name of operator / Comments / reason | Current block | Manual | Manual
17 | Formulation |  | 17 | Verify a value in an equipment | 136 | Double check - date | Date of the verification (optional) |  | Data Point | Date | No | No | Opt | MES | E-signature MES | MES uses system date to save the signature date | Time | Current block | Autom | Autom
17 | Formulation |  | 17 | Verify a value in an equipment | 137 | Double check - time | Time of the verification (optional) |  | Data Point | Time | No | No | Opt | MES | E-signature MES | MES uses system date to save the signature date | Time | Current block | Autom | Autom
17 | Formulation |  | 17 | Verify a value in an equipment | 138 | Double check - e-Signature | Signature |  | Data Point | e-Sign | No | No | Opt | TBD | Id + PWD | E-signature MES | Date / Time / Name of signer / Comments / Reason | Current block | Manual | Manual
17 | Formulation |  | 18 | Mix product | 139 | Instruction ref | Number + Title of the document that describes how to do the mixing = hyperlink |  | Variable | hyperlink | No | No | Yes | TBD | Hyperlink of the document + Document ID | Call the right document | N° + Title of the document (with a hyperlink to the document) | Current Block | Autom | Autom | N/A | N/A | Master Sol prep
17 | Formulation |  | 18 | Mix product | 140 | Done checkbox - Start | allows to record that the action is done |  | Other | Check box | No | No | Opt | Manual | Check box empty | Action done | Box checked, associated date and time | Current Block | N/A | Manual | Yes | V2
17 | Formulation |  | 18 | Mix product | 141 | Start date | Homogenization Start date |  | Data Point | Date | No | No | Yes | MES | Box checked | MES uses system date to save the date | Date | Current Block | Autom | Autom | Yes | V2
17 | Formulation |  | 18 | Mix product | 142 | Start time | Homogenization Start time |  | Data Point | Time | No | No | Yes | MES | Box checked | MES uses system date to save the time | Time | Current Block | Autom | Autom | Yes | V2
17 | Formulation |  | 18 | Mix product | 143 | Parameter (Purpose name) | Variable column G |  | Variable | Text | No | No | Opt | MES | Depend on product | Call Variable column G | Variable column G | Current Block | Autom | Autom | Yes | N/A | 1
17 | Formulation |  | 18 | Mix product | 144 | Parameter | Record parameter value from the equipment |  | Data Point | Num | Yes | Yes | Opt | TBD | Value read in the equipment | Record Value read in the equipment | Value read in the equipment | Current Block | Autom | Manual | No | N/A | 1
17 | Formulation |  | 18 | Mix product | 145 | Parameter Min : [XX] [unit] | Variable column G |  | Variable | Num | No | No | Opt | MES | Depend on product | Call Variable column G | Variable column G | Current Block | Autom | Autom | Configuration at each call | N/A | 1
17 | Formulation |  | 18 | Mix product | 146 | Parameter Max : [XX] [unit] | Variable column G |  | Variable | Num | No | No | Opt | MES | Depend on product | Call Variable column G | Variable column G | Current Block | Autom | Autom | Yes | The script allowing to do deconcatenation is missing (Siemens is doing the development) | 0.5
17 | Formulation |  | 18 | Mix product | 147 | Parameter conformity checkbox C/NC | The Conformity bewteen Min & Max Threshold and the Value |  | Data Point | Conf | Yes | Yes | Opt | MES | Value read in the equipment and specifications | Check value vs theoretical value (min max range) | C/NC | Current block + Exception WF | Autom | Autom | Manual / Automatic | The script allowing to do deconcatenation is missing (Siemens is doing the development) | 0.5
17 | Formulation |  | 18 | Mix product | 148 | Done checkbox - End | allows to record that the action is done |  | Other | Check box | No | No | Opt | Manual | Check box empty | Action done | Box checked, associated date and time | Current Block | N/A | Manual | Yes | The script allowing to do deconcatenation is missing (Siemens is doing the development) | 0.5
17 | Formulation |  | 18 | Mix product | 149 | End date | Homogenization End date |  | Data Point | Date | No | No | Yes | MES | Box checked | MES uses system date to save the date | Date | Current Block | Autom | Autom | Yes | The script allowing to do deconcatenation is missing (Siemens is doing the development) | 0.5
17 | Formulation |  | 18 | Mix product | 150 | End time | Homogenization End time |  | Data Point | Time | No | No | Yes | MES | Box checked | MES uses system date to save the time | Time | Current Block | Autom | Autom | Min : > / >= Max : < / <= | The script allowing to do deconcatenation is missing (Siemens is doing the development) | 0.5
17 | Formulation |  | 18 | Mix product | 151 | Mixing Duration | Homogenization duration |  | Data Point | Num | No | No | Yes | MES | Homogenization start date & time Homogenization end date & time | Calculate time difference between homogenization start and end | Duration | Current block | Autom | Autom | Yes | N/A | 0.5
17 | Formulation |  | 18 | Mix product | 152 | Mixing Duration Min : [XX] [unit] | Variable column G |  | Variable | Num | No | No | Yes | MES | Depend on product | Call Variable column G | Variable column G | Current Block | Autom | Autom | Yes | N/A | 1
17 | Formulation |  | 18 | Mix product | 153 | Mixing Duration Max : [XX] [unit] | Variable column G |  | Variable | Num | No | No | Yes | MES | Depend on product | Call Variable column G | Variable column G | Current Block | Autom | Autom | No | N/A | 1
17 | Formulation |  | 18 | Mix product | 154 | Mixing Duration conformity checkbox C/NC | Conformity of duration of homogenization step |  | Data Point | Conf | No | No | Yes | MES | Homogenization duration & Homogenization duration specification | Check value vs theoretical value (min max range) | C/NC | Current block + Exception WF | Autom | Autom | No | N/A | 1
17 | Formulation |  | 18 | Mix product | 155 | Date - Commitment | Date of the commitment |  | Data Point | Date | No | No | Yes | MES | E-signature MES | MES uses system date to save the signature date | Date | Current Block | Autom | Autom | Yes | N/A | 1
17 | Formulation |  | 18 | Mix product | 156 | Time - Commitment | Time of the commitment |  | Data Point | Time | No | No | Yes | MES | E-signature MES | MES uses system date to save the signature time | Time | Current Block | Autom | Autom | Yes | V2 | Master Sol prep
17 | Formulation |  | 18 | Mix product | 157 | e-Signature - Commitment | e-Signature of the commitment |  | Data Point | e-Sign | No | No | Yes | MES | Operator login / Password / Comment | E-signature MES | Date / Time / Name of operator / Comments / reason | Current Block | Manual | Manual | Yes | V2 | Master Sol prep
17 | Formulation |  | 18 | Mix product | 158 | Double check - Signature date (Manual) | Date of the commitment |  | Data Point | Date | No | No | Opt | MES | E-signature MES | MES uses system date to save the signature date | Date | Current Block | N/A | Autom | Yes | V2 | Master Sol prep
17 | Formulation |  | 18 | Mix product | 159 | Double check - Signature time (Manual) | Time of the commitment |  | Data Point | Time | No | No | Opt | MES | E-signature MES | MES uses system date to save the signature time | Time | Current Block | N/A | Autom | Yes | N/A | 1
17 | Formulation |  | 18 | Mix product | 160 | Double check signature (Manual) | e-Signature of the commitment |  | Data Point | e-Sign | No | No | Opt | MES | Operator login / Password / Comment | E-signature MES | Date / Time / Name of operator / Comments / reason | Current Block | N/A | Manual | Yes | Need to define 3 propreties to check equipment Need to implement sanitary checking policy | 0.5
17 | Formulation |  | 19 | Collect samples with signature | 161 | Instruction reference | Number + Title of the document that describes how to collect samples = hyperlink |  | Variable | hyperlink | No | No | Yes | TBD | Hyperlink of the document + Document ID | Call the right document | N° + Title of the document (with a hyperlink to the document) | Current Block | Autom | Autom
17 | Formulation |  | 19 | Collect samples with signature | 162 | Collect [NB of sample] [frequency] sample(s) | Quantity of sample |  | Variable | Num | Yes | No | Yes | Depend on product | Depend on product | Call quantity of sample | Number of sample | Current Block | Autom | Manual
17 | Formulation |  | 19 | Collect samples with signature | 163 | Purpose name | Variable column G |  | Variable | Text | No | No | Yes | MES | Depend on product | Call Variable column G | Variable column G | Current Block | Autom | Autom
17 | Formulation |  | 19 | Collect samples with signature | 164 | Done | Done |  | Data Point | check | No | No | Opt | Manual | Check box empty | N/A | Box checked, associated date and time | Current Block | NA | Manual
17 | Formulation |  | 19 | Collect samples with signature | 165 | Sampling date | Sampling date |  | Data Point | date | No | No | Yes | MES | Box checked, associated date and time | N/A | Sampling date | Current Block | Autom | Autom
17 | Formulation |  | 19 | Collect samples with signature | 166 | Sampling time | Sampling time |  | Data Point | Time | No | No | Yes | MES | Box checked, associated date and time | N/A | Sampling time | Current Block | Autom | Autom
17 | Formulation |  | 19 | Collect samples with signature | 167 | Quantity by sample | Quantity collected for each sample |  | Data Point | Num | Yes | Yes | Yes | Manual or MES | NA | Operator recorded quantity collected for each sample or fixed quantity | Quantity collected by sample | Current Block | Manual | Manual
17 | Formulation |  | 19 | Collect samples with signature | 168 | Total quantity collected | Total quantity collected |  | Data Point | Num | Yes | Yes | Yes | MES | Quantity collected by sample | MES calculates the total quality collected | Total quantity collected | Current Block | Autom | Autom
17 | Formulation |  | 19 | Collect samples with signature | 169 | Operator Signature : Date | Date of Signature |  | Data Point | Date | No | No | Yes | MES | E-signature MES | MES uses system date to save the signature date | Date | Current Block | Autom | Autom
17 | Formulation |  | 19 | Collect samples with signature | 170 | Operator Signature : Time | Time of Signature |  | Data Point | Time | No | No | Yes | MES | E-signature MES | MES uses system date to save the signature time | Time | Current Block | Autom | Autom
17 | Formulation |  | 19 | Collect samples with signature | 171 | Operator Signature | Signature of the operator |  | Data Point | e-sign | No | No | Yes | MES | Operator login / Password / Comment | E-signature MES | Date / Time / Name of operator / Comments / reason | Current Block | Manual | Manual
17 | Formulation |  | 19 | Collect samples with signature | 172 | Verifier Signature | Double check Signature |  | Data Point | e-sign | No | No | Opt | MES | Operator login / Password / Comment | E-signature MES | Date / Time / Name of operator / Comments / reason | Current Block | NA | Manual
17 | Formulation |  | 19 | Collect samples with signature | 173 | double check Signature : Date | Date of Signature |  | Data Point | Date | No | No | Opt | MES | E-signature MES | MES uses system date to save the signature date | MES uses system date to save the signature date+O105:P106 | Current Block | NA | Autom
17 | Formulation |  | 19 | Collect samples with signature | 174 | double check Signature : Time | Time of Signature |  | Data Point | Time | No | No | Opt | MES | E-signature MES | MES uses system date to save the signature hour | Time | Current Block | NA | Autom
17 | Formulation |  | 20 | Record [operation name] | 175 | Instruction ref | Number + Title of the document that describes how to do the mixing = hyperlink |  | Variable | hyperlink | No | No | Yes | TBD | Hyperlink of the document + Document ID | Call the right document | N° + Title of the document (with a hyperlink to the document) | Current Block | Autom | Autom
17 | Formulation |  | 20 | Record [operation name] | 176 | operation name x 5 | Variable column G i.e. : pooling / mixing |  | Variable | Text | No | No | Yes | MES | Depend on product | Call Variable column G i.e : pooling / mixing… | Variable column G | Current Block | Autom | Autom
17 | Formulation |  | 20 | Record [operation name] | 177 | Start | allows to record that the action is done |  | Other | Check box | No | No | Opt | Eqt or manual | Check box empty | Action done | Box checked, associated date and time | Current Block | N/A | Manual
17 | Formulation |  | 20 | Record [operation name] | 178 | Start date | operation Start date |  | Data Point | Date | No | No | Yes | MES | Box checked | MES uses system date to save the date | Date | Current Block | Autom | Autom
17 | Formulation |  | 20 | Record [operation name] | 179 | Start time | operation Start time |  | Data Point | Time | No | No | Yes | MES | Box checked | MES uses system date to save the time | Time | Current Block | Autom | Autom
17 | Formulation |  | 20 | Record [operation name] | 180 | Parameter (Purpose name) | Variable column G i.e. : Pump speed (optional) |  | Variable | Text | No | No | Opt | MES | Depend on product | Call Variable column G | Variable column G | Current Block | Autom | Autom
17 | Formulation |  | 20 | Record [operation name] | 181 | Parameter value | Record parameter value from the equipment (optional) |  | Data Point | Num | Yes | Yes | Opt | Eqt or manual | Value in the equipment | Record value (eqt or manual) | Parameter value | Current Block | Autom | Manual
17 | Formulation |  | 20 | Record [operation name] | 182 | Parameter specification Min : [XX] [unit] / Max : [XX] [unit] | Variable column G (optional) |  | Variable | Num | No | No | Opt | MES | Depend on product | Call Variable column G | Variable column G | Current Block | Autom | Autom |  | For compounding : container ID are the same as the one identified in control raw material, control & loading are done at the same time. Data could come from previous or 2 blocks open and populated at the same time
17 | Formulation |  | 20 | Record [operation name] | 183 | Parameter conformity checkbox C/NC | The Conformity bewteen Min & Max Threshold and the Value (optional) |  | Data Point | Conf | Yes | Yes | Opt | MES | parameter value and specifications | Check value vs theoretical value (min max range) | C/NC | Current block + Exception WF | Autom | Autom
17 | Formulation |  | 20 | Record [operation name] | 184 | End | allows to record that the action is done |  | Other | Check box | No | No | Opt | Eqt or manual | Check box empty | Action done | Box checked, associated date and time | Current Block | N/A | Manual
17 | Formulation |  | 20 | Record [operation name] | 185 | End date | operation End date |  | Data Point | Date | No | No | Yes | MES | Box checked | MES uses system date to save the date | Date | Current Block | Autom | Autom
17 | Formulation |  | 20 | Record [operation name] | 186 | End time | operation End time |  | Data Point | Time | No | No | Yes | MES | Box checked | MES uses system date to save the time | Time | Current Block | Autom | Autom
17 | Formulation |  | 20 | Record [operation name] | 187 | Operation Duration | operation duration |  | Data Point | Num | No | No | Yes | MES | start date & time end date & time | Calculate time difference between start and end | Duration | Current block | Autom | Autom
17 | Formulation |  | 20 | Record [operation name] | 188 | Duration specification Min : [XX] [unit] / Max : [XX] [unit] | Variable column G |  | Variable | Num | No | No | Opt | MES | Depend on product | Call Variable column G | Variable column G | Current Block | Autom | Autom
17 | Formulation |  | 20 | Record [operation name] | 189 | Duration conformity | Conformity of duration of operation step |  | Data Point | Conf | No | No | Opt | MES | Duration & duration specification | Check value vs theoretical value (min max range) | C/NC | Current block + Exception WF | Autom | Autom
17 | Formulation |  | 20 | Record [operation name] | 190 | Date - Commitment | Date of the commitment |  | Data Point | Date | No | No | Yes | MES | E-signature MES | MES uses system date to save the signature date | Date | Current Block | Autom | Autom
17 | Formulation |  | 20 | Record [operation name] | 191 | Time - Commitment | Time of the commitment |  | Data Point | Time | No | No | Yes | MES | E-signature MES | MES uses system date to save the signature time | Time | Current Block | Autom | Autom
17 | Formulation |  | 20 | Record [operation name] | 192 | e-Signature - Commitment | e-Signature of the commitment |  | Data Point | e-Sign | No | No | Yes | MES | Operator login / Password / Comment | E-signature MES | Date / Time / Name of operator / Comments / reason | Current Block | Manual | Manual
17 | Formulation |  | 20 | Record [operation name] | 193 | Double check - Signature date | Date of the commitment |  | Data Point | Date | No | No | Opt | MES | E-signature MES | MES uses system date to save the signature date | Date | Current Block | N/A | Autom
17 | Formulation |  | 20 | Record [operation name] | 194 | Double check - Signature time | Time of the commitment |  | Data Point | Time | No | No | Opt | MES | E-signature MES | MES uses system date to save the signature time | Time | Current Block | N/A | Autom
17 | Formulation |  | 20 | Record [operation name] | 195 | Double check signature (Manual) | e-Signature of the commitment |  | Data Point | e-Sign | No | No | Opt | MES | Operator login / Password / Comment | E-signature MES | Date / Time / Name of operator / Comments / reason | Current Block | N/A | Manual
17 | Formulation |  | 21 | Perform an integrity test | 196 | Instruction ref | Number + Title of the document that describes how to do the Phase = hyperlink |  | Variable | hyperlink | No | No | Yes | TBD | Hyperlink of the document + Document ID | Call the right document | N° + Title of the document (with a hyperlink to the document) | Current Block | Autom | Autom | Yes | Need to define 3 propreties to check equipment Need to implement sanitary checking policy | 0.5
17 | Formulation |  | 21 | Perform an integrity test | 197 | Date - Measurement (connected) | Measurement Date |  | Data Point | Date | No | No | Opt | MES | E-signature MES | MES uses system date to save the signature date | Date | Current Block | Autom | N/A | No | N/A | 1
17 | Formulation |  | 21 | Perform an integrity test | 198 | Time - Measurement (connected) | Measurement time |  | Data Point | Time | No | No | Opt | MES | E-signature MES | MES uses system date to save the signature hour | Time | Current Block | Autom | N/A | Yes | N/A | 1
17 | Formulation |  | 21 | Perform an integrity test | 199 | Parameter (connected) | Record parameter value from the equipment |  | Data Point | Num | Yes | Yes | Opt | TBD | Value read in the equipment | Record Value read in the equipment + conformity | Value read in the equipment + conformity | Current Block | Autom | N/A | Yes | N/A | ?
17 | Formulation |  | 21 | Perform an integrity test | 200 | Parameter Min : [XX] [unit] (connected) | Variable column G |  | Variable | Num | No | No | Opt | MES | Depend on product | Call Variable column G | Variable column G | Current Block | Autom | N/A | NA | N/A | 1
17 | Formulation |  | 21 | Perform an integrity test | 201 | Parameter Max : [XX] [unit] (connected) | Variable column G |  | Variable | Num | No | No | Opt | MES | Depend on product | Call Variable column G | Variable column G | Current Block | Autom | N/A | No | N/A | 1
17 | Formulation |  | 21 | Perform an integrity test | 202 | Integrity test conformity checkbox C/NC | The Conformity bewteen Min & Max Threshold and the Value |  | Data Point | Conf | Yes | Yes | Yes | MES | Value read in the equipment and specifications | Check value vs theoretical value (min max range) | C/NC | Current block + Exception WF | Autom | Manual | Yes | N/A | 1
17 | Formulation |  | 21 | Perform an integrity test | 203 | Attachement - Integrity test ticket (Manual) | Attachment of the ticket by the operator |  | Data Point | Picture | No | No | Opt | TBD | Ticket scan or picture | Attach ticket | Weight ticket attached (displayed on screen) | Current block | N/A | Manual | No | N/A | 1
17 | Formulation |  | 21 | Perform an integrity test | 204 | Date - Commitment | Date of the commitment |  | Data Point | Date | No | No | Yes | MES | E-signature MES | MES uses system date to save the signature date | Date | Current Block | Autom | Autom | No | N/A | 1
17 | Formulation |  | 21 | Perform an integrity test | 205 | Time - Commitment | Time of the commitment |  | Data Point | Time | No | No | Yes | MES | E-signature MES | MES uses system date to save the signature hour | Time | Current Block | Autom | Autom | A metre à jour | A metre à jour | A metre à jour
17 | Formulation |  | 21 | Perform an integrity test | 206 | e-Signature - Commitment | e-Signature of the commitment |  | Data Point | e-Sign | No | No | Yes | MES | Operator login / Password / Comment | E-signature MES | Date / Time / Name of operator / Comments / reason | Current Block | Manual | Manual | A metre à jour | A metre à jour | A metre à jour
17 | Formulation |  | 21 | Perform an integrity test | 207 | Double check - Signature date (Manual) | Date of the commitment |  | Data Point | Date | No | No | Opt | MES | E-signature MES | MES uses system date to save the signature date | Date | Current Block | N/A | Autom | A metre à jour | A metre à jour | A metre à jour
17 | Formulation |  | 21 | Perform an integrity test | 208 | Double check - Signature time (Manual) | Time of the commitment |  | Data Point | Time | No | No | Opt | MES | E-signature MES | MES uses system date to save the signature hour | Time | Current Block | N/A | Autom
17 | Formulation |  | 21 | Perform an integrity test | 209 | Double check signature (Manual) | e-Signature of the commitment |  | Data Point | e-Sign | No | No | Opt | MES | Operator login / Password / Comment | E-signature MES | Date / Time / Name of operator / Comments / reason | Current Block | N/A | Manual
17 | Formulation |  | 22 | Filter the solution with conformity check and parameters | 210 | Instruction ref | Number + Title of the document that describes how to do the filtering = hyperlink |  | Variable | hyperlink | No | No | Yes | TBD | Hyperlink of the document + Document ID | Call the right document | N° + Title of the document (with a hyperlink to the document) | Current Block | Autom | Autom | Yes
17 | Formulation |  | 22 | Filter the solution with conformity check and parameters | 211 | Done checkbox - Start | allows to record that the action is done |  | Other | Check box | No | No | Opt | Manual | Check box empty | Action done | Box checked, associated date and time | Current Block | N/A | Manual | N/A
17 | Formulation |  | 22 | Filter the solution with conformity check and parameters | 212 | Start date | Filtration Start date |  | Data Point | Date | No | No | Yes | MES | E-signature MES | MES uses system date to save the signature date | Date | Current block | Autom | Autom | N/A
17 | Formulation |  | 22 | Filter the solution with conformity check and parameters | 213 | Start time | Filtration Start time |  | Data Point | Time | No | No | Yes | MES | E-signature MES | MES uses system date to save the signature time | Time | Current Block | Autom | Autom | N/A
17 | Formulation |  | 22 | Filter the solution with conformity check and parameters | 214 | Parameter (Purpose name) | Variable column G |  | Variable | Text | No | No | Yes | MES | Depend on product | Call Variable column G | Variable column G | Current Block | Autom | Autom | N/A
17 | Formulation |  | 22 | Filter the solution with conformity check and parameters | 215 | Parameter value read | Value read inthe equipment |  | Data Point | Num | Yes | Yes | Yes | TBD | Value read in the equipment | Record Value read in the equipment | Value read in the equipment | Current Block | Autom | Manual | Yes | N/A | 1
17 | Formulation |  | 22 | Filter the solution with conformity check and parameters | 216 | Parameter Min : [XX] [unit] | Variable column G |  | Variable | Num | No | No | Yes | MES | Depend on product | Call Variable column G | Variable column G | Current Block | Autom | Autom | Yes | N/A | 0.5
17 | Formulation |  | 22 | Filter the solution with conformity check and parameters | 217 | Parameter Max : [XX] [unit] | Variable column G |  | Variable | Num | No | No | Yes | MES | Depend on product | Call Variable column G | Variable column G | Current Block | Autom | Autom | Yes | N/A | 0.5
17 | Formulation |  | 22 | Filter the solution with conformity check and parameters | 218 | Parameter conformity checkbox C/NC | The Conformity bewteen Min & Max Threshold and the Value |  | Data Point | Conf | Yes | Yes | Yes | MES | Value read in the equipment and specifications | Check value vs theoretical value (min max range) | C/NC | Current block + Exception WF | Autom | Autom | N/A | Under definition by Sanofi : Control record on batch N or Batch N+1 | 1
17 | Formulation |  | 22 | Filter the solution with conformity check and parameters | 219 | Done checkbox - End | allows to record that the action is done |  | Other | Check box | No | No | Opt | Manual | Check box empty | Action done | Box checked, associated date and time | Current Block | N/A | Manual | Yes | Drop list to be completed by the sites | 0.8
17 | Formulation |  | 22 | Filter the solution with conformity check and parameters | 220 | End date | Filtration End date |  | Data Point | Date | No | No | Yes | MES | E-signature MES | MES uses system date to save the signature date | Date | Current Block | Autom | Autom | N/A | N/A | 1
17 | Formulation |  | 22 | Filter the solution with conformity check and parameters | 221 | End time | Filtration End Time |  | Data Point | Time | No | No | Yes | MES | E-signature MES | MES uses system date to save the signature time | Time | Current Block | Autom | Autom | N/A | script CORE_CHECKBOX | 1
17 | Formulation |  | 22 | Filter the solution with conformity check and parameters | 222 | Filtration Duration | Filtration duration |  | Data Point | Num | No | No | Yes | MES | Filtration start date & time Filtration end date & time | Calculate time difference between filtration start and end | Duration | Current block | Autom | Autom | N/A | N/A | 1
17 | Formulation |  | 22 | Filter the solution with conformity check and parameters | 223 | Filtration Duration Min : [XX] [unit] | Variable column G |  | Variable | Num | No | No | Yes | MES | Depend on product | Call Variable column G | Variable column G | Current Block | Autom | Autom | N/A | N/A | 1
17 | Formulation |  | 22 | Filter the solution with conformity check and parameters | 224 | Filtration Duration Max : [XX] [unit] | Variable column G |  | Variable | Num | No | No | Yes | MES | Depend on product | Call Variable column G | Variable column G | Current Block | Autom | Autom | Yes | N/A | 0.8
17 | Formulation |  | 22 | Filter the solution with conformity check and parameters | 225 | Filtration Duration conformity checkbox C/NC | Conformity of duration of filtration step |  | Data Point | Conf | No | No | Yes | MES | Filtration duration & filtration duration specification | Check value vs theoretical value (min max range) | C/NC | Current block + Exception WF | Autom | Autom | N/A | script CORE_CHECKBOX | 1
17 | Formulation |  | 22 | Filter the solution with conformity check and parameters | 226 | Attached report | Attached report |  | Data Point | Doc | No | No | Opt | MES | Filtration duration & filtration duration specification | Check value vs theoretical value (min max range) | C/NC | Current block + Exception WF | Autom | Manual | N/A | N/A | 1
17 | Formulation |  | 22 | Filter the solution with conformity check and parameters | 227 | Date - Commitment | Date of the commitment |  | Data Point | Date | No | No | Yes | MES | E-signature MES | MES uses system date to save the signature date | Date | Current Block | Autom | Autom | N/A | N/A | 1
17 | Formulation |  | 22 | Filter the solution with conformity check and parameters | 228 | Time - Commitment | Time of the commitment |  | Data Point | Time | No | No | Yes | MES | E-signature MES | MES uses system date to save the signature time | Time | Current Block | Autom | Autom | N/A | N/A | 1
17 | Formulation |  | 22 | Filter the solution with conformity check and parameters | 229 | e-Signature - Commitment | e-Signature of the commitment |  | Data Point | e-Sign | No | No | Yes | MES | Operator login / Password / Comment | E-signature MES | Date / Time / Name of operator / Comments / reason | Current Block | Manual | Manual | Yes | N/A | 1
17 | Formulation |  | 22 | Filter the solution with conformity check and parameters | 230 | Double check - Signature date (Manual) | Date of the commitment |  | Data Point | Date | No | No | Opt | MES | E-signature MES | MES uses system date to save the signature date | Date | Current Block | N/A | Autom | No | N/A | 1
17 | Formulation |  | 22 | Filter the solution with conformity check and parameters | 231 | Double check - Signature time (Manual) | Time of the commitment |  | Data Point | Time | No | No | Opt | MES | E-signature MES | MES uses system date to save the signature time | Time | Current Block | N/A | Autom | Yes | N/A | 1
17 | Formulation |  | 22 | Filter the solution with conformity check and parameters | 232 | Double check signature (Manual) | e-Signature of the commitment |  | Data Point | e-Sign | No | No | Opt | MES | Operator login / Password / Comment | E-signature MES | Date / Time / Name of operator / Comments / reason | Current Block | N/A | Manual | No | N/A | 1
17 | Formulation |  | 23 | Distribute a solution | 233 | Instruction reference | Number + Title of the document that describes how to control the solution weight = hyperlink |  | Variable | hyperlink | No | No | Yes | TBD | Hyperlink of the document + Document ID | Call the right document | N° + Title of the document (with a hyperlink to the document) | Current Block | Autom | Autom |  | Only for manual
17 | Formulation |  | 23 | Distribute a solution | 234 | Scale ID | Identification of the equipement (scale) |  | Data Point | Text | No | No | Opt | scan or manual entry | Equipment ID | Call Equipment ID | Equipment ID | Current Block | Autom | Manual |  | Only for manual
17 | Formulation |  | 23 | Distribute a solution | 235 | Ingredient name (x7) | name of the solution to distribute |  | Variable | Text | No | No | Yes | MES | Variable column G | Call solution name | Solution name | Current Block | Autom | Autom | Yes | N/A | 1
17 | Formulation |  | 23 | Distribute a solution | 236 | Initial quantity | Quantity to be distributed |  | Data Point | Num | Yes | Yes | Yes | Previous block or manual | quantity of solution to be distributed | Record the quantity of solution to be distributed | Initial quantity | Current Block | Autom | Manual
17 | Formulation |  | 23 | Distribute a solution | 237 | Density | Variable column G (optional) |  | Variable | Num | Yes | Yes | Opt | TBD : Must be configurable via a local recovery rule | Depend on BOM | Call Variable column G | Variable column G | Current Block | Autom | Autom | Yes | N/A | 0.5
17 | Formulation |  | 23 | Distribute a solution | 238 | Initial Volume to distribute | Volume of product calculated |  | Data Point | Num | Yes | Yes | Opt | MES | initial quantity (weight) + density | Calculate the weight * density (be carefull of unit) | Initial Volume to distribute | Current Block | Autom | Autom | Yes | N/A | 1
17 | Formulation |  | 23 | Distribute a solution | 239 | Number of distribution containers | number of containers to receive the product |  | Data Point | Num | Yes | No | Yes | Manual | Number of containers | Record number of containers | Number of distribution containers | Current Block | Manual | Manual | Yes | N/A | 1
17 | Formulation |  | 23 | Distribute a solution | 240 | Quantity to distribute per container | Weight or volume per container |  | Data Point | Num | Yes | Yes | Yes | MES | Weight or volume of product and number of distribution containers | Calculate (weight or volume)/number of containers | Quantity to distribute per container | Current Block | Autom | Autom | Yes | N/A | 1
17 | Formulation |  | 23 | Distribute a solution | 241 | Start | allows to record that the action is done |  | Other | Check box | No | No | Opt | Manual | NA | Action done | Box checked, associated date and time | Current Block | N/A | Manual | No | N/A | 1
17 | Formulation |  | 23 | Distribute a solution | 242 | Start date | Start date |  | Data Point | Date | No | No | Opt | MES or manual | Box checked or manual | Call date of Box checked or manual entry | Start date | Current block | Autom | Manual | No | N/A | 1
17 | Formulation |  | 23 | Distribute a solution | 243 | Start time | Start time |  | Data Point | Time | No | No | Opt | MES or manual | Box checked or manual | Call time of Box checked or manual entry | Start time | Current block | Autom | Manual
17 | Formulation |  | 23 | Distribute a solution | 244 | Receiving Container ID | Receiving Container ID |  | Data Point | text | No | No | Opt | Scan/manual | Container ID | NA | Container ID | Current Block | Scan | Manual |  | Only for manual
17 | Formulation |  | 23 | Distribute a solution | 245 | Tare weighted with unit | Weight displayed by the scale after taring |  | Data Point | Num | Yes | Yes | Yes | equipment/MES | Tare acquisition | Call data on equipement | Weight displayed by the scale | Current block | Autom | NA
17 | Formulation |  | 23 | Distribute a solution | 246 | Gross weighted with unit | Gross Weight displayed by the scale |  | Data Point | Num | Yes | Yes | Yes | equipment/MES | Gross Weight acquisition | Call data on equipement | Weight displayed by the scale | Current block | Autom | NA
17 | Formulation |  | 23 | Distribute a solution | 247 | Amount weighted with unit or Weight (manual) | Amount weighed displayed by the scale |  | Data Point | Num | Yes | Yes | Yes | equipment/MES or manual | Weight acquisition or weight read | Call data on equipement or manual | Amount weighed or weight | Current block + Other block | Autom | Manual
17 | Formulation |  | 23 | Distribute a solution | 248 | Weight Ticket | Attachment of the weight ticket by the operator only if manual |  | Data Point | Picture | No | No | Opt | TBD | Ticket scan or picture | Attach the ticket | weight ticket attached (displayed on screen) | Current Block | NA | Manual
17 | Formulation |  | 23 | Distribute a solution | 249 | Date | Date of weighting |  | Data Point | Date | No | No | Yes | N/A | Operator click | MES uses system date with operator click to confirmed the end of weight in the scale | Weighting date | Current block | Autom | NA
17 | Formulation |  | 23 | Distribute a solution | 250 | Hour | Hour of weighting |  | Data Point | Time | No | No | Yes | N/A | Operator click | MES uses system date with operator click to confirmed the end of weight in the scale | Weighting time | Current block | Autom | NA | Yes | N/A | 1
17 | Formulation |  | 23 | Distribute a solution | 251 | Volume | Volume of product distributed per container calculated |  | Data Point | Num | Yes | Yes | Opt | MES | Amount weight or weight + density | Calculate the weight * density (be carefull of unit) | Volume | Current Block | Autom | Autom | No | N/A | 1
17 | Formulation |  | 23 | Distribute a solution | 252 | specification (Weight or volume) | Variable column G (optional) |  | Variable | Num | Yes | Yes | Opt | TBD : Must be configurable via a local recovery rule | Depend on BOM | Call Variable column G | Variable column G | Current Block | Autom | Autom | No | N/A | 1
17 | Formulation |  | 23 | Distribute a solution | 253 | Conformity | Conformity between weight or volume value vs specification |  | Data Point | conf | No | No | Opt | MES | Weight or volume and specification | Compare weight or volume VS specification | C/NC | Current Block or Exception WF | Autom | Autom | Yes (auto or manual) | Need to update to use tolerance through a script (ITS rule) | 0.5
17 | Formulation |  | 23 | Distribute a solution | 254 | End | allows to record that the action is done |  | Other | Check box | No | No | Opt | Manual | NA | Action done | Box checked, associated date and time | Current Block | N/A | Manual | No | N/A | 1
17 | Formulation |  | 23 | Distribute a solution | 255 | End date | End date |  | Data Point | Date | No | No | Opt | MES or manual | Box checked or manual | Call date of Box checked or manual entry | End date | Current block | Autom | Manual | Min : > / >= Max : < / <= | Conformity link to the Value | 0.5
17 | Formulation |  | 23 | Distribute a solution | 256 | End time | End time |  | Data Point | Time | No | No | Opt | MES or manual | Box checked or manual | Call time of Box checked or manual entry | End time | Current block | Autom | Manual | Yes | N/A | 1
17 | Formulation |  | 23 | Distribute a solution | 257 | Duration | Duration of the distribution |  | Data Point | Num | Yes | Yes | Opt | MES | Start time & end time | Calculate duration (end time – start time) | Duration | Current block | Autom | Autom | Yes | N/A | 1
17 | Formulation |  | 23 | Distribute a solution | 258 | Duration specification | Variable column G |  | Variable | Num | Yes | Yes | Opt | TBD : Must be configurable via a local recovery rule | Depend on product | Call Variable column G | Variable column G | Current Block | Autom | Autom | No | N/A | 1
17 | Formulation |  | 23 | Distribute a solution | 259 | Conformity | Conformity between duration vs specification |  | Data Point | conf | No | No | Opt | MES | Duration and specification | Compare Duration VS specification | C/NC | Current Block or Exception WF | Autom | Autom | No | N/A | 1
17 | Formulation |  | 23 | Distribute a solution | 260 | Total quantity distributed | Sum of quantity ditributed in each container calculated |  | Data Point | Num | Yes | Yes | Opt | MES | Each quantity distributed in container | Sum of each quantity distributed | Total quantity distributed | Current Block | Autom | Autom
17 | Formulation |  | 23 | Distribute a solution | 261 | specification (Weight or volume) | Variable column G (optional) |  | Variable | Num | Yes | Yes | Opt | TBD : Must be configurable via a local recovery rule | Depend on product | Call Variable column G | Variable column G | Current Block | Autom | Autom
17 | Formulation |  | 23 | Distribute a solution | 262 | Conformity | Conformity between Total quantity distributed vs specification |  | Data Point | conf | No | No | Opt | MES | Total quantity distributed and specification | Compare Total quantity distributed VS specification | C/NC | Current Block or Exception WF | Autom | Autom
17 | Formulation |  | 23 | Distribute a solution | 263 | Operator Signature | Signature of the operator |  | Data Point | e-sign | No | No | Opt | MES | Operator login / Password / Comment | E-signature MES | Date / Time / Name of operator / Comments / reason | Current Block | Manual | Manual
17 | Formulation |  | 23 | Distribute a solution | 264 | Operator Signature : Date | Date of Signature |  | Data Point | Date | No | No | Opt | MES | E-signature MES | MES uses system date to save the signature date | MES uses system date to save the signature date+O105:P106 | Current Block | Autom | Autom
17 | Formulation |  | 23 | Distribute a solution | 265 | Operator Signature : Time | Time of Signature |  | Data Point | Time | No | No | Opt | MES | E-signature MES | MES uses system date to save the signature hour | Time | Current Block | Autom | Autom
17 | Formulation |  | 23 | Distribute a solution | 266 | Verifier Signature | Double check Signature |  | Data Point | e-sign | No | No | Opt | MES | Operator login / Password / Comment | E-signature MES | Date / Time / Name of operator / Comments / reason | Current Block | NA | Manual
17 | Formulation |  | 23 | Distribute a solution | 267 | double check Signature : Date | Date of Signature |  | Data Point | Date | No | No | Opt | MES | E-signature MES | MES uses system date to save the signature date | MES uses system date to save the signature date+O105:P106 | Current Block | NA | Autom | Yes | N/A | 1
17 | Formulation |  | 23 | Distribute a solution | 268 | double check Signature : Time | Time of Signature |  | Data Point | Time | No | No | Opt | MES | E-signature MES | MES uses system date to save the signature hour | Time | Current Block | NA | Autom | Yes | N/A | 0.5
17 | Formulation |  | 24 | Consume material | 269 | Instruction ref | Number + Title of the document that describes how to do the storage = hyperlink |  | Variable | hyperlink | No | No | Yes | TBD | Hyperlink of the document + Document ID | Call the right document | N° + Title of the document (with a hyperlink to the document) | Current Block | Autom | Autom | N/A | N/A | 1
17 | Formulation |  | 24 | Consume material | 270 | Material description | Name of the material to be consumed |  | Data Point | Text | No | No | Yes | TBD | Name of the material | N/A | Name of the material | Current Block | Autom | Manual | Yes | N/A | 1
17 | Formulation |  | 24 | Consume material | 271 | Article code | Article code of the material to be consumed |  | Data Point | Text | No | No | Yes | SAP | Container number + Label scan | Call Article code | Article code | Current Block | Autom | Autom
17 | Formulation |  | 24 | Consume material | 272 | HU code | HU code of the material to be consumed |  | Data Point | Text | No | No | Yes | SAP | Container number + Label scan | Call HU code | HU code | Current Block | Autom | Autom
17 | Formulation |  | 24 | Consume material | 273 | Consumed quantity | Quantity of the material to be consumed |  | Data Point | Num | Yes | Yes | Yes | Manual | Consumed quantity of the material | N/A | Consumed quantity of the material | SAP | Manual | Manual
17 | Formulation |  | 25 | Declare production | 274 | Instruction reference (x2) | Number + Title of the document that describes how to do the Phase = hyperlink |  | Variable | hyperlink | No | No | Yes | TBD | Hyperlink of the document + Document ID | Call the right document | N°_Title of the document | Current block | Autom | Autom | Yes
17 | Formulation |  | 25 | Declare production | 275 | Product batch number | Product batch number |  | Data Point | Text | No | No | Yes | TBD | Product batch number | Call Product Batch Number | Product batch number | Current block + SAP | Autom | Autom | Yes
17 | Formulation |  | 25 | Declare production | 276 | SAP code | SAP code of the product |  | Data Point | Text | No | No | Yes | TBD | Product SAP Code | Call Product SAP Code | Product SAP code | Current block + SAP | Autom | Autom | Yes
17 | Formulation |  | 25 | Declare production | 277 | Quantity manufactured (per container) | Quantity manufactured for each container number |  | Data Point | Num | Yes | Yes | Yes | Previous block or Manual | Quantity manufactured for each container number | Record quantity manufactured + print container label | Quantity per Container in SAP + Label printed | Current block + SAP | Autom | Manual | N/A
17 | Formulation |  | 25 | Declare production | 278 | Declaration Date | Date of the declaration |  | Data Point | Date | No | No | Yes | Current block | Record Quantity per Container | MES uses system date to save the declaration date | Date - Declaration | Current block | Autom | Autom | Yes
17 | Formulation |  | 25 | Declare production | 279 | Declaration Time | Time of the declaration |  | Data Point | Time | No | No | Yes | Current block | Record Quantity per Container | MES uses system date to save the declaration time | Time - Declaration | Current block | Autom | Autom | N/A
17 | Formulation |  | 25 | Declare production | 280 | Container number | Identification number of the container |  | Data Point | Text | No | No | Yes | SAP OR SCAN OR MANUAL | Record Quantity per Container in SAP | Call Container number | Container number | Current block | Autom | Autom | N/A
17 | Formulation |  | 25 | Declare production | 281 | Container number Conformity | Conformity between SAP declared container and label scan |  | Data Point | Conf | No | No | Yes | Scan or manual or Current Block | Container number + Label scan | Conformity between SAP declared container and label scan | C/NC | Current Block + Exception WF | Scan | Scan | N/A
17 | Formulation |  | 25 | Declare production | 282 | TOTAL quantity manufactured | The sum of the quantities declared throughout the batch. |  | Data Point | Num | Yes | Yes | Yes | Current block | Each Quantity manufactured (per container) | Incrementation of all each Quantity manufactured (per container) | TOTAL quantity manufactured | Current block | Autom | Autom | N/A
17 | Formulation |  | 26 | Perform line clearance & cleaning (with instructions) | 283 | Instruction reference (x2) | Number + Title of the document that describes how to do the Phase = hyperlink |  | Variable | hyperlink | No | No | Yes | TBD | Hyperlink of the document + Document ID | Call the right document | N°_Title of the document | Current block | Autom | Autom
17 | Formulation |  | 26 | Perform line clearance & cleaning (with instructions) | 284 | [Product / Line clearance type /Production area/equipment /operator X] | Unique Name (= Description of type of line clearance operation defined for each site) =>depend on Product / Line clearance type /Production area/equipment /operator organization) |  | Variable | Text | No | No | Yes | Recipe / Previous block | Depend on equipment or product | Call Variable column G | Variable column G | Current block | Autom | Autom |  | MANUALLY POPULATED FOR COMPOUNDING = Start of thawing
17 | Formulation |  | 26 | Perform line clearance & cleaning (with instructions) | 285 | [production area & equipment name] | Unique Name (= Description production area & equipment name) |  | Variable | Text | No | No | Yes | Recipe / Previous block | Depend on equipment or product | Call Variable column G | Variable column G | Current block | Autom | Autom |  | MANUALLY POPULATED FOR COMPOUNDING = Start of thawing
17 | Formulation |  | 26 | Perform line clearance & cleaning (with instructions) | 286 | Line clearence type | The type of line clearance to be peformed |  | Data Point | Text | No | No | Opt | Manual / automatic | Batch N-1 + Local SOP | N/A | Line clearance type Batch N | Other block | Manual | Manual
17 | Formulation |  | 26 | Perform line clearance & cleaning (with instructions) | 287 | [Changes type] | The type of changes done during the line clearance to be peformed |  | Variable | Text | No | No | Opt | TBD | change type for batch N | Call change type for batch N | change type for batch N | Current block | Autom | Autom |  | MANUALLY POPULATED FOR COMPOUNDING
17 | Formulation |  | 26 | Perform line clearance & cleaning (with instructions) | 288 | YES / NO CHECK BOX | The traceability of type of changes done during the line clearance to be peformed (anwer Yes/No) |  | Data Point | Text | No | No | Opt | Same Block | Drop list (Yes/No) | Operator chooses Yes or No | Yes or No | Other block | Manual | Manual |  | MANUALLY POPULATED FOR COMPOUNDING
17 | Formulation |  | 26 | Perform line clearance & cleaning (with instructions) | 289 | Operation start check box | done bottom to launch the beginning of line clearance realization |  | Data Point | Check | No | No | Opt | Same Block | Check box empty | N/A | Box checked | Current block | Manual | Manual
17 | Formulation |  | 26 | Perform line clearance & cleaning (with instructions) | 290 | Begining : date | Date of the beginning of line clearance realization |  | Data Point | Date | No | No | Opt | Same Block | Done button | Call date of done bottom | line clearance Beginning date | Current block | Autom | Autom
17 | Formulation |  | 26 | Perform line clearance & cleaning (with instructions) | 291 | Beginning Time | Time of the beginning of line clearance realization |  | Data Point | Time | No | No | Opt | Same Block | Done button | Call time of done bottom | line clearance Beginning time | Current block | Autom | Autom
17 | Formulation |  | 26 | Perform line clearance & cleaning (with instructions) | 292 | [Task 1 ] xX | Tasks 1 to be verified for the line clearance realization |  | Variable | Text | No | No | Yes | TBD | According line clearance type | Call the task according line clearance type to be performed | Task 1 for line clearance type | Current block | Autom | Autom
17 | Formulation |  | 26 | Perform line clearance & cleaning (with instructions) | 293 | Task check box done | Check box |  | Data Point | Check | No | No | Yes | Same Block | Check box empty | N/A | Box checked | Current block | Manual | Manual
17 | Formulation |  | 26 | Perform line clearance & cleaning (with instructions) | 294 | Date - Commitment | Date of the commitment |  | Data Point | Date | No | No | Yes | MES | E-signature MES | MES uses system date to save the signature date | Date | Current block | Autom | Autom
17 | Formulation |  | 26 | Perform line clearance & cleaning (with instructions) | 295 | Time - Commitment | Time of the commitment |  | Data Point | Time | No | No | Yes | MES | E-signature MES | MES uses system date to save the signature date | Time | Current block | Autom | Autom
17 | Formulation |  | 26 | Perform line clearance & cleaning (with instructions) | 296 | Commitment Operator Signature | Signature of the operator |  | Data Point | e-sign | No | No | Yes | MES | Operator login / Password / Comment | See Rules XX | Date / Time / Name of operator / Comments | Current block | Manual | Manual
17 | Formulation |  | 26 | Perform line clearance & cleaning (with instructions) | 297 | Double check - Signature date | Date of the double check |  | Data Point | Date | No | No | Opt | MES | E-signature MES | MES uses system date to save the signature date | Date | Current Block | NA | Autom
17 | Formulation |  | 26 | Perform line clearance & cleaning (with instructions) | 298 | Double check - Signature time | Time of the double check |  | Data Point | Time | No | No | Opt | MES | E-signature MES | MES uses system date to save the signature hour | Time | Current Block | NA | Autom
17 | Formulation |  | 26 | Perform line clearance & cleaning (with instructions) | 299 | Double check signature | e-Signature of the double check |  | Data Point | e-Sign | No | No | Opt | MES | Operator login / Password / Comment | E-signature MES | Date / Time / Name of operator / Comments / reason | Current Block | NA | Manual
17 | Formulation |  | 27 | Reconcile the product | 300 | Instruction reference (X2) | Number + Title of the document that describes how to verify the proper execution of operations = hyperlink |  | Variable | hyperlink | No | No | Yes | TBD | Hyperlink of the document + Document ID | Call the right document | N° + Title of the document (with a hyperlink to the document) | Current Block | Autom | Autom | Yes | N/A | 0.5
17 | Formulation |  | 27 | Reconcile the product | 301 | [Initial product] | Name of the initial product (product before filtration, batch size,…) |  | Variable | Text | No | No | Yes | MES | Depend on product | Call Variable column G | Variable column G | Current Block | Autom | Manual | N/A | N/A | 1
17 | Formulation |  | 27 | Reconcile the product | 302 | Initial quantity | Record the quantity of initial product |  | Data Point | Num | Yes | Yes | Yes | Previous block or manual | quantity of initial product | Record quantity of initial product | quantity of initial product | Current Block | Autom | Manual | N/A | N/A | 1
17 | Formulation |  | 27 | Reconcile the product | 303 | [Purpose name] | Name of the reason of quantity unsable (eg : sample before step X or Y, reject,…) |  | Variable | Text | No | No | Yes | MES | Depend on product | Call Variable column G | Variable column G | Current Block | Autom | Manual | N/A | N/A | 1
17 | Formulation |  | 27 | Reconcile the product | 304 | quantity unusable per [purpose name] | Record the quantity unusable per [purpose name] |  | Data Point | Num | Yes | Yes | Yes | Previous block or manual | each quantity unusable per [purpose name] (one or many) | Record the sum of each quantity unusable per [purpose name] | quantity unusable per [purpose name] | Current Block | Autom | Manual | N/A | script CORE_CHECKBOX | 1
17 | Formulation |  | 27 | Reconcile the product | 305 | Total quantity unusable | Sum of all quantity unusable |  | Data Point | Num | Yes | Yes | Yes | MES | all quantity unusable per [purpose name] | Sum of all quantity unusable per [purpose name] | Total quantity unusable | Current Block | Autom | Autom | N/A | N/A | 1
17 | Formulation |  | 27 | Reconcile the product | 306 | [Final product] | Name of the Final product (product after filtration, final bulk product,…) |  | Variable | Text | No | No | Yes | MES | Depend on product | Call Variable column G | Variable column G | Current Block | Autom | Manual | N/A | N/A | 1
17 | Formulation |  | 27 | Reconcile the product | 307 | Final quantity | Record the quantity of Final product |  | Data Point | Num | Yes | Yes | Yes | Previous block or manual | quantity of Final product | Record quantity of Final product | quantity of Final product | Current Block | Autom | Manual | Yes | Task have to be configured by each site | 0.8
17 | Formulation |  | 27 | Reconcile the product | 308 | Reconciliation | Reconcile all the quantity |  | Data Point | Num | Yes | Yes | Yes | MES | Initial quantity, Total quantity unusable & Final quantity | Calculate Initial quantity - (Total quantity unusable + Final quantity) | Reconciliation | Current Block | Autom | Autom | N/A | script CORE_CHECKBOX | 1
17 | Formulation |  | 27 | Reconcile the product | 309 | specification | Variable column G |  | Variable | Num | Yes | Yes | Yes | TBD : Must be configurable via a local recovery rule | Depend on product | Call Variable column G | Variable column G | Current Block | Autom | Autom | N/A | N/A | 1
17 | Formulation |  | 27 | Reconcile the product | 310 | Conformity | Conformity between reconciliation vs specification |  | Data Point | conf | No | No | Yes | MES | reconciliation & specification | Compare reconciliation vs specification | C/NC | Current Block or Exception WF | Autom | Autom | N/A | N/A | 1
17 | Formulation |  | 27 | Reconcile the product | 311 | Operator Signature | Signature of the operator |  | Data Point | e-sign | No | No | Yes | MES | Operator login / Password / Comment | E-signature MES | Date / Time / Name of operator / Comments / reason | Current Block | Manual | Manual | N/A | N/A | 1
17 | Formulation |  | 27 | Reconcile the product | 312 | Operator Signature : Date | Date of Signature |  | Data Point | Date | No | No | Yes | MES | E-signature MES | MES uses system date to save the signature date | MES uses system date to save the signature date+O105:P106 | Current Block | Autom | Autom
17 | Formulation |  | 27 | Reconcile the product | 313 | Operator Signature : Time | Time of Signature |  | Data Point | Time | No | No | Yes | MES | E-signature MES | MES uses system date to save the signature hour | Time | Current Block | Autom | Autom |  | Previous phase = “Weight product after transfer” at the end of pooling
17 | Formulation |  | 27 | Reconcile the product | 314 | Verifier Signature | Double check Signature |  | Data Point | e-sign | No | No | Opt | MES | Operator login / Password / Comment | E-signature MES | Date / Time / Name of operator / Comments / reason | Current Block | NA | Manual |  | Previous phase = “Collect samples with signature ”
17 | Formulation |  | 27 | Reconcile the product | 315 | double check Signature : Date | Date of Signature |  | Data Point | Date | No | No | Opt | MES | E-signature MES | MES uses system date to save the signature date | MES uses system date to save the signature date+O105:P106 | Current Block | NA | Autom |  | Previous phase = no standard phase for additional samples/exceptional samples, to be created by sites
17 | Formulation |  | 27 | Reconcile the product | 316 | double check Signature : Time | Time of Signature |  | Data Point | Time | No | No | Opt | MES | E-signature MES | MES uses system date to save the signature hour | Time | Current Block | NA | Autom

## Sheet1
Librarye Sr No | Library | Operation | Phase # | Phase | Data entry number | Data entry | Variable | Description | Categorisation of data (Data point - Variable - Other) | Type (Text - Num - Conf - Date - Picture - Doc) | Format (Yes/No) | Unity (Yes/No) | Presence in eBR: Yes/No (Yes = Data Point) | Data source system | Data input | Data process | Data output | Data destination system | Manual / Scan / Automated - Connected process (Best Case) | Manual / Scan / Automated - Manual process (Worst case) | Configuration | Comments | Delivered
01 | Filling Isolator | Set up eBR | 1 | Set up eBR | 1 | Process order number | NA | Process order number | Other | Text | No | No | Yes | SAP | N/A | N/A | N/A | Current block | Autom | Autom | N/A | N/A | MES - Module
01 | Filling Isolator | Set up eBR | 1 | Set up eBR | 2 | Product name | NA | Product name | Other | Text | No | No | Yes | SAP | N/A | N/A | N/A | Current block | Autom | Autom | N/A | N/A | MES - Module
01 | Filling Isolator | Set up eBR | 1 | Set up eBR | 3 | Product specification sheet reference | NA | Product specification sheet reference | Other | Text | No | No | Yes | SAP | N/A | N/A | N/A | Current block | Autom | Autom | N/A | N/A | MES - Module
01 | Filling Isolator | Set up eBR | 1 | Set up eBR | 4 | SAP Code | NA | SAP Code | Other | Text | No | No | Yes | SAP | N/A | N/A | N/A | Current block | Autom | Autom | N/A | N/A | MES - Module
01 | Filling Isolator | Set up eBR | 1 | Set up eBR | 5 | Batch number | NA | Batch number | Other | Text | No | No | Yes | SAP | N/A | N/A | N/A | Current block | Autom | Autom | N/A | N/A | MES - Module
01 | Filling Isolator | Operators traceability | 2 | Record operators (from global library) | 6 | Name | NA | Name and surname of operator | Data Point | Text | No | No | Yes | MES or active directory | User number | Call name | Name | Current block | Autom | Autom | N/A | N/A | Master Sol prep
01 | Filling Isolator | Operators traceability | 2 | Record operators (from global library) | 7 | e-Signature | NA | Signature of the operator | Data Point | e-Sign | No | No | Yes | TBD | Id + PWD | E-signature MES | Date / Time / Name of signer / Comments / Reason | Current block | Manual | Manual | N/A | N/A | Master Sol prep
01 | Filling Isolator | Initial comments | 3 | Record initial comments (from global library) | 8 | Comments | NA | Quality comment at the begining of the batch | Data Point | Text | No | No | Yes | Manual | Comments | N/A | Comments | Current block | Manual | Manual | available for consultation throughout the batch | available for consultation throughout the batch | Master Sol prep
01 | Filling Isolator | Initial comments | 3 | Record initial comments (from global library) | 9 | QA, MTech or Supervisor signature : e-Signature | NA | Signature of the redactor of the comments | Data Point | e-Sign | No | No | Yes | TBD | Id + PWD | E-signature MES | Date / Time / Name of signer / Comments / Reason | Current block | Manual | Manual | N/A | N/A | Master Sol prep
01 | Filling Isolator | Line clearance verification | 4 | Perform cleaning of filling ancillary equipment/equipment in dishwasher | 10 | Instruction reference (x4) | Doc | Number + Title of the document that describes how to do the "Phase" = hyperlink | Variable | Doc | No | No | Yes | TBD | Hyperlink of the document + Document ID | Call the right document | N°_Title of the document | Current block | Autom | Autom
01 | Filling Isolator | Line clearance verification | 4 | Perform cleaning of filling ancillary equipment/equipment in dishwasher | 11 | [list predefined by type of equipment /validated load of one cycle] | Equip | Lists & number of items to be loaded per cycle are pre-defined by sites depending on equipment type | Variable | Text | No | No | Yes | TDB | Depend on equipment | Call Variable column "G" | Variable column "G" | Current block | Autom | Autom
01 | Filling Isolator | Line clearance verification | 4 | Perform cleaning of filling ancillary equipment/equipment in dishwasher | 12 | [ancillary equipment/equipment] | Equip | ancillary equipment/equipment to load in the equipment | Variable | Text | No | No | Opt. | TDB | Depend on equipment | Call Variable column "G" | Variable column "G" | Current block | Autom | Autom
01 | Filling Isolator | Line clearance verification | 4 | Perform cleaning of filling ancillary equipment/equipment in dishwasher | 13 | [specification] of quantity to load | Equip | [specification] of maximum quantity to load | Variable | Num | No | No | Opt. | TDB | Depend on equipment | Call Variable column "G" | Variable column "G" | Current block | Autom | Autom
01 | Filling Isolator | Line clearance verification | 4 | Perform cleaning of filling ancillary equipment/equipment in dishwasher | 14 | Quantity load | NA | Quantity loaded by the operator into the dishwasher | Data Point | Num | No | No | Opt. | Manual | Quantity loaded | N/A | Quantity loaded | Current block | Manual | Manual
01 | Filling Isolator | Line clearance verification | 4 | Perform cleaning of filling ancillary equipment/equipment in dishwasher | 15 | Quantity loaded conformity | NA | Conformity check by system of the loaded qty | Data Point | Text | No | No | Opt. | MES | quantity load+ specification | Verify loaded quantity vs specification | Conformity | Current block or looping until specification achieved | Autom | Autom
01 | Filling Isolator | Line clearance verification | 4 | Perform cleaning of filling ancillary equipment/equipment in dishwasher | 16 | [dishwasher name] | Equip | [dishwasher name] to be loaded | Variable | Text | No | No | Opt. | TDB | Depend on equipment | Call Variable column "G" | Variable column "G" | Current block | Autom | Autom
01 | Filling Isolator | Line clearance verification | 4 | Perform cleaning of filling ancillary equipment/equipment in dishwasher | 17 | Signature date | NA | Date of the commitment | Data Point | Date | No | No | Yes | MES | E-signature MES | MES uses "system date" to save the signature date | Time | Current block | Autom | Autom
01 | Filling Isolator | Line clearance verification | 4 | Perform cleaning of filling ancillary equipment/equipment in dishwasher | 18 | Signature time | NA | Time of the commitment | Data Point | Date | No | No | Yes | MES | E-signature MES | MES uses "system date" to save the signature time | Time | Current block | Autom | Autom
01 | Filling Isolator | Line clearance verification | 4 | Perform cleaning of filling ancillary equipment/equipment in dishwasher | 19 | Commitment signature | NA | Signature of the operator | Data Point | e-Sign | No | No | Yes | TBD | Operator login / Password / Comment | E-signature MES | Date / Time / Name of operator / Comments / reason | Current block | Manual | Manual
01 | Filling Isolator | Line clearance verification | 4 | Perform cleaning of filling ancillary equipment/equipment in dishwasher | 20 | Double check - Signature | NA | Signature of the operator | Data Point | e-sign | No | No | Opt | MES | Operator login / Password / Comment | E-signature MES | Date / Time / Name of operator / Comments / reason | Current Block | Autom | Autom
01 | Filling Isolator | Line clearance verification | 4 | Perform cleaning of filling ancillary equipment/equipment in dishwasher | 21 | Double check - Signature date | NA | Date of the commitment | Data Point | Date | No | No | Opt | MES | E-signature MES | MES uses "system date" to save the signature date | Date | Current Block | Autom | Autom
01 | Filling Isolator | Line clearance verification | 4 | Perform cleaning of filling ancillary equipment/equipment in dishwasher | 22 | Double check - Signature time | NA | Time of the commitment | Data Point | Time | No | No | Opt | MES | E-signature MES | MES uses "system date" to save the signature time | Time | Current Block | Manual | Manual
01 | Filling Isolator | Line clearance verification | 4 | Perform cleaning of filling ancillary equipment/equipment in dishwasher | 23 | [Equipment /ancilliary equipment name ] (x…) | Product | [Equipment /ancilliary equipment name] to be cleaned | Variable | Text | No | No | Opt. | TDB | Depend on product | Call Variable column "G" | Variable column "G" | Current block | Autom | Autom
01 | Filling Isolator | Line clearance verification | 4 | Perform cleaning of filling ancillary equipment/equipment in dishwasher | 24 | Equipment/ancillary equipment ID | NA | [Equipment /ancilliary equipment ID] to be cleaned | Data Point | Text | No | No | Opt. | TDB | Depend on product | Call Variable column "G" | Variable column "G" | Current block | Scan | Scan
01 | Filling Isolator | Line clearance verification | 4 | Perform cleaning of filling ancillary equipment/equipment in dishwasher | 25 | Cycle ID | NA | Cleaning Cycle ID | Data Point | Text | No | No | Yes | Equipment | Cleaning Cycle ID | N/A | Cleaning Cycle ID | Current block | Autom | Manual
01 | Filling Isolator | Line clearance verification | 4 | Perform cleaning of filling ancillary equipment/equipment in dishwasher | 26 | Start date of cleaning cycle | NA | Start date of cleaning cycle | Data Point | Date | No | No | Yes | Equipment | Start date of cleaning cycle | N/A | Start date of cleaning cycle | Current block + holding time calcualtion | Autom | Manual
01 | Filling Isolator | Line clearance verification | 4 | Perform cleaning of filling ancillary equipment/equipment in dishwasher | 27 | Start time of cleaning cycle | NA | Start time of cleaning cycle | Data Point | Date | No | No | Yes | Equipment | Start time of cleaning cycle | N/A | Start time of cleaning cycle | Current block + holding time calcualtion | Autom | Manual
01 | Filling Isolator | Line clearance verification | 4 | Perform cleaning of filling ancillary equipment/equipment in dishwasher | 28 | End date of cleaning cycle | NA | End date of cleaning cycle | Data Point | Date | No | No | Yes | Equipment | End date of cleaning cycle | N/A | End date of cleaning cycle | Current block + holding time calcualtion | Autom | To be deleted
01 | Filling Isolator | Line clearance verification | 4 | Perform cleaning of filling ancillary equipment/equipment in dishwasher | 29 | End time of cleaning cycle | NA | End time of cleaning cycle | Data Point | Date | No | No | Yes | Equipment | End time of cleaning cycle | N/A | End time of cleaning cycle | Current block + holding time calcualtion | Autom | To be deleted
01 | Filling Isolator | Line clearance verification | 4 | Perform cleaning of filling ancillary equipment/equipment in dishwasher | 30 | Cycle conformity | NA | Cleaning cycle conformity | Data Point | Conf | No | No | Yes | Equipment | Cleaning cycle conformity | N/A | Cleaning cycle conformity | current block or re-launch the bloc (x time) then exception workflow | Autom | Autom
01 | Filling Isolator | Line clearance verification | 4 | Perform cleaning of filling ancillary equipment/equipment in dishwasher | 31 | Signature date | NA | Date of the commitment | Data Point | Date | No | No | Yes | MES | E-signature MES | MES uses "system date" to save the signature date | Time | Current block | Autom | Autom
01 | Filling Isolator | Line clearance verification | 4 | Perform cleaning of filling ancillary equipment/equipment in dishwasher | 32 | Signature time | NA | Time of the commitment | Data Point | Date | No | No | Yes | MES | E-signature MES | MES uses "system date" to save the signature time | Time | Current block | Autom | Autom
01 | Filling Isolator | Line clearance verification | 4 | Perform cleaning of filling ancillary equipment/equipment in dishwasher | 33 | Commitment signature | NA | Signature of the operator | Data Point | e-Sign | No | No | Yes | TBD | Operator login / Password / Comment | E-signature MES | Date / Time / Name of operator / Comments / reason | Current block | Manual | Manual
01 | Filling Isolator | Line clearance verification | 4 | Perform cleaning of filling ancillary equipment/equipment in dishwasher | 34 | Cleaning report | NA | Cleaning report | Data Point | Doc | No | No | Yes | TBD | Cleaning report | N/A | Cleaning report | Current block | To be deleted | Manual
01 | Filling Isolator | Line clearance verification | 4 | Perform cleaning of filling ancillary equipment/equipment in dishwasher | 35 | Double check - Signature | NA | Signature of the operator | Data Point | e-sign | No | No | Opt | MES | Operator login / Password / Comment | E-signature MES | Date / Time / Name of operator / Comments / reason | Current Block | Autom | Autom
01 | Filling Isolator | Line clearance verification | 4 | Perform cleaning of filling ancillary equipment/equipment in dishwasher | 36 | Double check - Signature date | NA | Date of the commitment | Data Point | Date | No | No | Opt | MES | E-signature MES | MES uses "system date" to save the signature date | Date | Current Block | Autom | Autom
01 | Filling Isolator | Line clearance verification | 4 | Perform cleaning of filling ancillary equipment/equipment in dishwasher | 37 | Double check - Signature time | NA | Time of the commitment | Data Point | Time | No | No | Opt | MES | E-signature MES | MES uses "system date" to save the signature time | Time | Current Block | Manual | Manual
01 | Filling Isolator | Start of batch / Production preparation | 5 | Identify and verify equipment (from global library) | 38 | Equipment name (x 2) | Product | Unique name of the equipement (= Description) | Variable | Text | No | No | Yes | Equipment | Equipment ID | Define Equipment Name from Equipment ID | Equipment Name | Current block | Autom | Autom | Yes | N/A | Master Sol prep
01 | Filling Isolator | Start of batch / Production preparation | 5 | Identify and verify equipment (from global library) | 39 | ID number | NA | Unique identification of the equipement | Data Point | Text | No | No | Yes | MES | Equipement Label | Call ID number | Equipement ID | Current block | Scan | Manual | N/A | N/A | Master Sol prep
01 | Filling Isolator | Start of batch / Production preparation | 5 | Identify and verify equipment (from global library) | 40 | Type of equipment (for automatic conformity check) | NA | Variable column "G" | Variable | TBD | No | No | No | TBD : Must be configurable via a local recovery rule | Depend Equipement and product | Call Variable column "G" | Variable column "G" | Current block | Autom | Autom | Yes | Need to define 3 propreties to check equipment Need to implement sanitary checking policy | Master Sol prep
01 | Filling Isolator | Start of batch / Production preparation | 5 | Identify and verify equipment (from global library) | 41 | Sterility holding time (for automatic conformity check) | NA | Variable column "G" | Variable | TBD | No | No | No | TBD : Must be configurable via a local recovery rule | Depend Equipement and product | Call Variable column "G" | Variable column "G" | Current block | Autom | Autom | Yes | Need to define 3 propreties to check equipment Need to implement sanitary checking policy | Master Sol prep
01 | Filling Isolator | Start of batch / Production preparation | 5 | Identify and verify equipment (from global library) | 42 | Cleaning holding time (for automatic conformity check) | NA | Variable column "G" | Variable | TBD | No | No | No | TBD : Must be configurable via a local recovery rule | Depend Equipement and product | Call Variable column "G" | Variable column "G" | Current block | Autom | Autom | Yes | Need to define 3 propreties to check equipment Need to implement sanitary checking policy | Master Sol prep
01 | Filling Isolator | Start of batch / Production preparation | 5 | Identify and verify equipment (from global library) | 43 | Conformity | NA | Check the conformity of Id + type of equipment + status (i;e. check cleaning holding time / sterility holding time) | Data Point | TBD | No | No | Yes | MES | Equipement ID | For Manufacturing equipment (reusable) : Check versus MES (conformity of Id + type of equipment + status : i;e. check cleaning holding time) For measurement equipment : Check versus MES (conformity of Id + type of equipment) In case of NCF MES ask to record another ancillary equipment/ material | C/NC | Current Block + looping (if NCF) | Autom | Autom | Yes | Need to define 3 propreties to check equipment Need to implement sanitary checking policy | Master Sol prep
01 | Filling Isolator | Start of batch / Production preparation | 5 | Identify and verify equipment (from global library) | 44 | Instruction reference (x2) | Doc | Number + Title of the document that describes how to do the "Phase" = hyperlink | Variable | hyperlink | No | No | Yes | TBD | Hyperlink of the document + Document ID | Call the right document | N° + Title of the document (with a hyperlink to the document) | Current block | Autom | Autom | Yes | N/A | Master Sol prep
01 | Filling Isolator | Start of batch / Production preparation | 5 | Identify and verify equipment (from global library) | 45 | Manual Equipment check | NA | Checkbox | Data Point | Check | No | No | Yes | NA | NA | Operator click | N/A | Current block | Manual | Manual | Yes | N/A | Master Sol prep
01 | Filling Isolator | Start of batch / Production preparation | 5 | Identify and verify equipment (from global library) | 46 | Signature - Commitment | NA | Signature of the operator | Data Point | e-sign | No | No | Yes | MES | Operator login / Password / Comment | E-signature MES | Date / Time / Name of operator / Comments | Current block | Manual | Manual | Yes | N/A | Master Sol prep
01 | Filling Isolator | Start of batch / Production preparation | 5 | Identify and verify equipment (from global library) | 47 | Date - Commitment | NA | Date of Signature | Data Point | Date | No | No | Yes | MES | E-signature MES | MES uses "system date" to save the signature date | MES uses "system date" to save the signature date | Current Block | Autom | Autom | N/A | N/A | Master Sol prep
01 | Filling Isolator | Start of batch / Production preparation | 5 | Identify and verify equipment (from global library) | 48 | Time - Commitment | NA | Time of Signature | Data Point | Time | No | No | Yes | MES | E-signature MES | MES uses "system date" to save the signature hour | Time | Current Block | Autom | Autom | N/A | N/A | Master Sol prep
01 | Filling Isolator | Start of batch / Production preparation | 8 | Identify and verify an equipment without manual check | 49 | Equipment name (x1) | Product | Unique name of the equipement (= Description) | Variable | Text | No | No | Yes | Equipment | Equipment ID | Define Equipment Name from Equipment ID | Equipment Name | Current block | Autom | Autom
01 | Filling Isolator | Start of batch / Production preparation | 8 | Identify and verify an equipment without manual check | 50 | ID number | NA | Unique identification of the equipement | Data Point | Text | No | No | Yes | MES | Equipement Label | Call ID number | Equipement ID | Current block | Scan | Manual
01 | Filling Isolator | Start of batch / Production preparation | 8 | Identify and verify an equipment without manual check | 51 | Type of equipment (for automatic conformity check) | NA | Variable column "G" | Variable | TBD | No | No | No | TBD : Must be configurable via a local recovery rule | Depend Equipement and product | Call Variable column "G" | Variable column "G" | Current block | Autom | Autom
01 | Filling Isolator | Start of batch / Production preparation | 8 | Identify and verify an equipment without manual check | 52 | Sterility holding time (for automatic conformity check) | NA | Variable column "G" | Variable | TBD | No | No | No | TBD : Must be configurable via a local recovery rule | Depend Equipement and product | Call Variable column "G" | Variable column "G" | Current block | Autom | Autom
01 | Filling Isolator | Start of batch / Production preparation | 8 | Identify and verify an equipment without manual check | 53 | Cleaning holding time (for automatic conformity check) | NA | Variable column "G" | Variable | TBD | No | No | No | TBD : Must be configurable via a local recovery rule | Depend Equipement and product | Call Variable column "G" | Variable column "G" | Current block | Autom | Autom
01 | Filling Isolator | Start of batch / Production preparation | 8 | Identify and verify an equipment without manual check | 54 | Conformity | NA | Check the conformity of Id + type of equipment + status (i;e. check cleaning holding time / sterility holding time) | Data Point | TBD | No | No | Yes | MES | Equipement ID | For Manufacturing equipment (reusable) : Check versus MES (conformity of Id + type of equipment + status : i;e. check cleaning holding time) For measurement equipment : Check versus MES (conformity of Id + type of equipment) In case of NCF MES ask to record another ancillary equipment/ material | C/NC | Current Block + looping (if NCF) | Autom | Autom
01 | Filling Isolator | Start of batch / Production preparation | 8 | Identify and verify an equipment without manual check | 55 | Instruction reference (x2) | Doc | Number + Title of the document that describes how to do the "Phase" = hyperlink | Variable | hyperlink | No | No | Yes | TBD | Hyperlink of the document + Document ID | Call the right document | N° + Title of the document (with a hyperlink to the document) | Current block | Autom | Autom
01 | Filling Isolator | Start of batch / Production preparation | 9 | Identify and verify ancillary equipment/material (with > 1ID) (from global library) | 56 | ancillary equipement/material name (x2) | Product | Unique name of the ancillary equipment/material | Variable | Text | No | No | Yes | Equipment | Ancillary equipment/material Label | Define Ancillary equipment/material Name from Ancillary equipment/material Label | Ancillary equipment/material Name | Current block | Autom | Autom | N/A | N/A | Master Sol prep
01 | Filling Isolator | Start of batch / Production preparation | 9 | Identify and verify ancillary equipment/material (with > 1ID) (from global library) | 57 | [ancillary equipment/material] Identification item 1 | NA | [ancillary equipment/material] Identification item 1 | Data Point | Text | No | No | Yes | Scan | Ancillary equipment/material Label | Operator records equipement / item 1 | equipement / item 1 | Current block | Scan | Manual | Yes | Need to define 3 propreties to check equipment Need to implement sanitary checking policy | Master Sol prep
01 | Filling Isolator | Start of batch / Production preparation | 9 | Identify and verify ancillary equipment/material (with > 1ID) (from global library) | 58 | [ancillary equipment/material] Identification item 2 | NA | [ancillary equipment/material] Identification item 2 | Data Point | Text | No | No | Yes | Scan | Ancillary equipment/material Label | Operator records equipement / item 2 | equipement / item 2 | Current block | Scan | Manual | Yes | Need to define 3 propreties to check equipment Need to implement sanitary checking policy | Master Sol prep
01 | Filling Isolator | Start of batch / Production preparation | 9 | Identify and verify ancillary equipment/material (with > 1ID) (from global library) | 59 | Conformity | NA | For bag/material: check BOM / expiry date For ancillary equipment: check the conformity of Id + type of the equipment | Data Point | Conf | No | No | Yes | Scan | Identification item 1 / 2 | For bag/material: check BOM / expiry date For ancillary equipment: check the conformity of Id + type of the equipment In case of NCF MES ask to record another ancillary equipment/ material | C/NC | Current Block + looping (if NCF) | Autom | Autom | N/A | N/A | Master Sol prep
01 | Filling Isolator | Start of batch / Production preparation | 9 | Identify and verify ancillary equipment/material (with > 1ID) (from global library) | 60 | Instruction reference (x2) | Doc | Number + Title of the document that describes how to do the "Phase" = hyperlink | Variable | hyperlink | No | No | Yes | TBD | Hyperlink of the document + Document ID | Call the right document | N°_Title of the document | Current block | Autom | Autom | Yes | N/A | Master Sol prep
01 | Filling Isolator | Start of batch / Production preparation | 9 | Identify and verify ancillary equipment/material (with > 1ID) (from global library) | 61 | Ancillary equipment/material check | NA | Conformity check (manual) | Data Point | Conf | No | No | Yes | NA | NA | TBD at local level, depending on the instruction (calibration, visual check…) | C/NC | Current Block + Exception WF | Manual | Manual | Yes | N/A | Master Sol prep
01 | Filling Isolator | Start of batch / Production preparation | 9 | Identify and verify ancillary equipment/material (with > 1ID) (from global library) | 62 | Signature - Commitment | NA | Signature of the operator | Data Point | e-sign | No | No | Yes | MES | Operator login / Password / Comment | E-signature MES | Date / Time / Name of operator / Comments | Current block | Manual | Manual | yes | N/A | Master Sol prep
01 | Filling Isolator | Start of batch / Production preparation | 9 | Identify and verify ancillary equipment/material (with > 1ID) (from global library) | 63 | Date - Commitment | NA | Date of Signature | Data Point | Date | No | No | Yes | MES | E-signature MES | MES uses "system date" to save the signature date | MES uses "system date" to save the signature date | Current Block | Autom | Autom | N/A | N/A | Master Sol prep
01 | Filling Isolator | Start of batch / Production preparation | 9 | Identify and verify ancillary equipment/material (with > 1ID) (from global library) | 64 | Time - Commitment | NA | Time of Signature | Data Point | Time | No | No | Yes | MES | E-signature MES | MES uses "system date" to save the signature hour | Time | Current Block | Autom | Autom | N/A | N/A | Master Sol prep
01 | Filling Isolator | Start of batch / Production preparation | 12 | Set up an equipment (with instructions) (from global library) | 65 | Instruction reference (x2) | Doc | Number + Title of the document that describes how to do the "Phase" = hyperlink | Variable | hyperlink | No | No | Yes | TBD | Hyperlink of the document + Document ID | Call the right document | N°_Title of the document | Current block | Autom | Autom | Yes | N/A | Master Filling RABS
01 | Filling Isolator | Start of batch / Production preparation | 12 | Set up an equipment (with instructions) (from global library) | 66 | Equipment name (x 2) | Product | Unique name of the equipement (= Description) | Variable | Text | No | No | Yes | Equipment | Equipment ID | Define Equipment Name from Equipment ID | Equipment Name | Current block | Autom | Autom | Yes | N/A | Master Filling RABS
01 | Filling Isolator | Start of batch / Production preparation | 12 | Set up an equipment (with instructions) (from global library) | 67 | ID # | NA | Unique identification of the equipement | Data Point | Text | No | No | Yes | TBD : Must be configurable via a local recovery rule | Depend Equipement and product | Operator recods equipement ID. | Variable column "G" | Current block | Scan | Scan | No | N/A | Master Filling RABS
01 | Filling Isolator | Start of batch / Production preparation | 12 | Set up an equipment (with instructions) (from global library) | 68 | Instruction (xX) | Equt | Set up instruction (= Description) | Variable | Text | No | No | Yes | TBD | According to Equipment name | Call the task according to Equipment name | Task 1 for Equipment name | Current block | Autom | Autom | Yes | N/A | Master Filling RABS
01 | Filling Isolator | Start of batch / Production preparation | 12 | Set up an equipment (with instructions) (from global library) | 69 | Instrcution Done_Check box (xX) | NA | Check box | Data Point | Check | No | No | Yes | Same Block | Check box empty | N/A | Box checked | Current block | Manual | Manual | N/A | script CORE_CHECKBOX | Master Filling RABS
01 | Filling Isolator | Start of batch / Production preparation | 12 | Set up an equipment (with instructions) (from global library) | 70 | Date - Commitment | NA | Date of Signature | Data Point | Date | No | No | Yes | MES | E-signature MES | MES uses "system date" to save the signature date | MES uses "system date" to save the signature date | Current block | Autom | Autom | N/A | N/A | Master Filling RABS
01 | Filling Isolator | Start of batch / Production preparation | 12 | Set up an equipment (with instructions) (from global library) | 71 | Signature - Commitment | NA | Time of Signature | Data Point | Time | No | No | Yes | MES | E-signature MES | MES uses "system date" to save the signature hour | Time | Current block | Autom | Autom | N/A | N/A | Master Filling RABS
01 | Filling Isolator | Start of batch / Production preparation | 12 | Set up an equipment (with instructions) (from global library) | 72 | Time - Commitment | NA | Signature of the operator | Data Point | e-sign | No | No | Yes | MES | Operator login / Password / Comment | E-signature MES | Date / Time / Name of operator / Comments / reason | Current block | Manual | Manual | N/A | N/A | Master Filling RABS
01 | Filling Isolator | Start of batch / Production preparation | 12 | Set up an equipment (with instructions) (from global library) | 73 | Double check - Signature date | NA | Date of the double check | Data Point | Date | No | No | Opt | MES | E-signature MES | MES uses "system date" to save the signature date | Date | Current Block | NA | Autom | Yes | optional double check | Master Filling RABS
01 | Filling Isolator | Start of batch / Production preparation | 12 | Set up an equipment (with instructions) (from global library) | 74 | Double check - Signature time | NA | Time of the double check | Data Point | Time | No | No | Opt | MES | E-signature MES | MES uses "system date" to save the signature hour | Time | Current Block | NA | Autom | Yes | optional double check | Master Filling RABS
01 | Filling Isolator | Start of batch / Production preparation | 12 | Set up an equipment (with instructions) (from global library) | 75 | Double check signature | NA | e-Signature of the double check | Data Point | e-Sign | No | No | Opt | MES | Operator login / Password / Comment | E-signature MES | Date / Time / Name of operator / Comments / reason | Current Block | NA | Manual | Yes | optional double check | Master Filling RABS
01 | Filling Isolator | Start of batch / Production preparation | 13 | Set up an equipement (from global library) | 76 | Equipment name (x 2) | Product | Unique name of the equipement (= Description) | Variable | Text | No | No | Yes | Recipe | Depend Equipement and product | Define equipment Name from recipe | Equipment Name | Current Block | Autom | Autom | Yes
01 | Filling Isolator | Start of batch / Production preparation | 13 | Set up an equipement (from global library) | 77 | ID # | NA | Unique identification of the equipement | Data Point | Text | No | No | Yes | Scan or manual | Equipment Label | Call ID number | Equipment ID | Current Block | Scan | Manual | No
01 | Filling Isolator | Start of batch / Production preparation | 13 | Set up an equipement (from global library) | 78 | Instruction ref / product sheet | Doc | Number + Title of the document that describes how to set up = hyperlink | Variable | hyperlink | No | No | Yes | TBD | Hyperlink of the document + Document ID | Call the right document | N° + Title of the document (with a hyperlink to the document) | Current Block | Autom | Autom | Yes
01 | Filling Isolator | Start of batch / Production preparation | 13 | Set up an equipement (from global library) | 79 | Date | NA | Date of Signature | Data Point | Date | No | No | Yes | MES | E-signature MES | MES uses "system date" to save the signature date | MES uses "system date" to save the signature date | Current Block | Autom | Autom | No
01 | Filling Isolator | Start of batch / Production preparation | 13 | Set up an equipement (from global library) | 80 | Time | NA | Time of Signature | Data Point | Time | No | No | Yes | MES | E-signature MES | MES uses "system date" to save the signature time | Time | Current Block | Autom | Autom | No
01 | Filling Isolator | Start of batch / Production preparation | 13 | Set up an equipement (from global library) | 81 | Operator signature | NA | Signature of the operator | Data Point | e-sign | No | No | Yes | MES | Operator login / Password / Comment | E-signature MES | Date / Time / Name of operator / Comments / reason | Current Block | Manual | Manual | Yes
01 | Filling Isolator | Start of batch / Production preparation | 13 | Set up an equipement (from global library) | 82 | Double check - Signature | NA | Signature of the operator | Data Point | e-sign | No | No | Opt | MES | Operator login / Password / Comment | E-signature MES | Date / Time / Name of operator / Comments / reason | Current Block | Manual | Manual | Yes
01 | Filling Isolator | Start of batch / Production preparation | 13 | Set up an equipement (from global library) | 83 | Double check - Signature date | NA | Date of the commitment | Data Point | Date | No | No | Opt | MES | E-signature MES | MES uses "system date" to save the signature date | Date | Current Block | Autom | Autom | No
01 | Filling Isolator | Start of batch / Production preparation | 13 | Set up an equipement (from global library) | 84 | Double check - Signature time | NA | Time of the commitment | Data Point | Time | No | No | Opt | MES | E-signature MES | MES uses "system date" to save the signature time | Time | Current Block | Autom | Autom | No
01 | Filling Isolator | Start of batch / Production preparation | 14 | Set a value in an equipment | 85 | Equipment_name | Equt | Unique Name (= Description) | Variable | Text | No | No | Yes | Equipment | Recipe | Depend Equipement and product | Equipment_Name | Current block | Autom | Autom | N/A | N/A
01 | Filling Isolator | Start of batch / Production preparation | 14 | Set a value in an equipment | 86 | Equipment ID | NA | Unique identification of the equipement | Data Point | Text | No | No | Yes | Scan or manual | Equipment label | Call Equipment ID | Equipment ID | Current block | Scan | Manual | N/A | N/A
01 | Filling Isolator | Start of batch / Production preparation | 14 | Set a value in an equipment | 87 | Instruction ref/ product sheet (x2) | Doc | Number + Title of the document that describes how to do the setting/verification of values in equipment = hyperlink | Variable | hyperlink | No | No | Yes | TBD | Hyperlink of the document + Document ID | Call the right document | N°_Title of the document | Current block | Autom | Autom | Yes | N/A
01 | Filling Isolator | Start of batch / Production preparation | 14 | Set a value in an equipment | 88 | Parameter (x2) | Product | Variable column "G" | Variable | Text | No | No | Yes | TBD : Must be configurable via a local recovery rule | Depend Equipement and product | Call Variable column "G" | Variable column "G" | Current block | Autom | Autom | Configuration at each call | N/A
01 | Filling Isolator | Start of batch / Production preparation | 14 | Set a value in an equipment | 89 | Value to set with unit | Product | Variable column "G" | Variable | Num | Yes | Yes | Yes | TBD : Must be configurable via a local recovery rule | Depend Equipement and product | Call Variable column "G" | Variable column "G" | Current block | Autom | Autom | Yes | N/A
01 | Filling Isolator | Start of batch / Production preparation | 14 | Set a value in an equipment | 90 | Min : [XX] [unit] | Product | Variable column "G" | Variable | Num | Yes | Yes | Yes | TBD : Must be configurable via a local recovery rule | Depend Equipement and product | Call Variable column "G" | Variable column "G" | Current block | Autom | Autom | Yes | N/A
01 | Filling Isolator | Start of batch / Production preparation | 14 | Set a value in an equipment | 91 | Max : [XX] [unit] | Product | Variable column "G" | Variable | Num | Yes | Yes | Yes | TBD : Must be configurable via a local recovery rule | Depend Equipement and product | Call Variable column "G" | Variable column "G" | Current block | Autom | Autom | Yes | N/A
01 | Filling Isolator | Start of batch / Production preparation | 14 | Set a value in an equipment | 92 | Value with unit | NA | The value read on the equipment | Data Point | Num | Yes | Yes | Yes | Connected equipment Or Manual | Value parametered in the equipment | Catch Value in the equipment (Autom) or Enter Value read in the equipment (manual) | Value read in the equipment | Current block | Autom | Manual | Manual / Automatic | For connected equipment Manual for not connected equipment
01 | Filling Isolator | Start of batch / Production preparation | 14 | Set a value in an equipment | 93 | Conformity - value | NA | The Conformity bewteen Min & Max Threshold and the Value | Data Point | Conf | Yes | Yes | Yes | Same Block | Value + Threshold : Min : [XX] [unit] / Max : [XX] [unit] | Check Value versus Min & Max Threshold | C/NC | Current block + Exception WF | Autom | Autom | Min : > / >= Max : < / <= | Conformity based on a value
01 | Filling Isolator | Start of batch / Production preparation | 14 | Set a value in an equipment | 94 | Equipment_name | Equt | Unique Name (= Description) | Variable | Text | No | No | Yes | Equipment | Recipe | Depend Equipement and product | Equipment_Name | Current block | Autom | Autom | N/A | N/A
01 | Filling Isolator | Start of batch / Production preparation | 14 | Set a value in an equipment | 95 | Product_Name | Product | Variable column "G" | Variable | Text | No | No | Yes | TBD : Must be configurable via a local recovery rule | Depend Equipement or product | Call Variable column "G" | Variable column "G" | Current block | Autom | Autom | N/A | N/A
01 | Filling Isolator | Start of batch / Production preparation | 14 | Set a value in an equipment | 96 | Date - Commitment | NA | Date of the commitment | Data Point | Date | No | No | Yes | MES | E-signature MES | MES uses "system date" to save the signature date | Time | Current block | Autom | Autom | N/A | N/A
01 | Filling Isolator | Start of batch / Production preparation | 14 | Set a value in an equipment | 97 | Time - Commitment | NA | Time of the commitment | Data Point | Time | No | No | Yes | MES | E-signature MES | MES uses "system date" to save the signature time | Time | Current block | Autom | Autom | N/A | N/A
01 | Filling Isolator | Start of batch / Production preparation | 14 | Set a value in an equipment | 98 | e-Signature - Commitment | NA | Signature of the operator | Data Point | e-Sign | No | No | Yes | Manual | Operator login / Password / Comment | E-signature MES | Date / Time / Name of operator / Comments / reason | Current block | Manual | Manual | Manual (1 signature) / Automatic (NA) Si necessité ajouter une ligne de vérification en cas manuelle | N/A
01 | Filling Isolator | Start of batch / Production preparation | 15 | Verify a value in an equipment | 99 | Instruction ref/ product sheet (x2) | Doc | Number + Title of the document that describes how to do the "Phase" = hyperlink | Variable | hyperlink | No | No | Yes | TBD | Hyperlink of the document + Document ID | Call the right document | N°_Title of the document | Current block | Autom | Autom | Yes | N/A
01 | Filling Isolator | Start of batch / Production preparation | 15 | Verify a value in an equipment | 100 | Equipment_name (x2) | Equt | Unique Name (= Description) | Variable | Text | No | No | Yes | Recipe / Previous block | Equipment ID | Define Equipment Name from Equipment ID | Equipment_Name | Current block | Autom | Autom | N/A | N/A
01 | Filling Isolator | Start of batch / Production preparation | 15 | Verify a value in an equipment | 101 | Equipment ID | NA | Unique identification of the equipement | Data Point | Text | No | No | Yes | Scan | Equipment ID barcode | Call Equipment ID | Equipment ID | Current block | Scan | Manual | N/A | N/A
01 | Filling Isolator | Start of batch / Production preparation | 15 | Verify a value in an equipment | 102 | [Program or recipe_Name] | Product | [Program or recipe_Name] of the value to verify | Variable | Text | No | No | Opt. | TDB | Depent on equipment/product | Call Variable column "G" | Variable column "G" | Current block | Autom | Autom | N/A
01 | Filling Isolator | Start of batch / Production preparation | 15 | Verify a value in an equipment | 103 | Value to verify | Product | Value to verify | Data Point | Num | Yes | Yes | Yes | TBD : Must be configurable via a local recovery rule | Depend Equipement and product | Call Variable column "G" | Variable column "G" | Current block | Autom | Autom | N/A | N/A
01 | Filling Isolator | Start of batch / Production preparation | 15 | Verify a value in an equipment | 104 | Read Value | NA | Value set in the equipment | Data Point | Num or TEXT | Yes | Yes | Yes | Recipe / Previous block | Parametered value entered = "Value with unit" in the block "Set/Verify a value in an equipment " | N/A | Set Value | Current block | Autom | Manual | Yes | N/A
01 | Filling Isolator | Start of batch / Production preparation | 15 | Verify a value in an equipment | 105 | Min : [XX] [unit] | Product | Variable column "G" | Variable | Num | Yes | Yes | Opt | TBD : Must be configurable via a local recovery rule | Depend Equipement and product | Call Variable column "G" | Variable column "G" | Current block | Autom | Autom | Yes | N/A
01 | Filling Isolator | Start of batch / Production preparation | 15 | Verify a value in an equipment | 106 | Max : [XX] [unit] | Product | Variable column "G" | Variable | Num | Yes | Yes | Opt | TBD : Must be configurable via a local recovery rule | Depend Equipement and product | Call Variable column "G" | Variable column "G" | Current block | Autom | Autom | Yes | N/A
01 | Filling Isolator | Start of batch / Production preparation | 15 | Verify a value in an equipment | 107 | Conformity | NA | The conformity between the set value and the value set on the equipment in the block "set / verify a value in an equipment" | Data Point | Conf | Yes | Yes | Yes | Manual | Set Value + Min/Max + Value set on the equipment | Check Value in the equipment versus Min & Max Threshold and the set value | C/NC | Current block + Exception WF | Autom | Autom | Yes | N/A
01 | Filling Isolator | Start of batch / Production preparation | 15 | Verify a value in an equipment | 108 | Product_Name | Product | Variable column "G" | Variable | Text | No | No | Yes | TBD : Must be configurable via a local recovery rule | Depend Equipement or product | Call Variable column "G" | Variable column "G" | Current block | Autom | Autom | N/A | N/A
01 | Filling Isolator | Start of batch / Production preparation | 15 | Verify a value in an equipment | 109 | Date - Commitment | NA | Date of the commitment | Data Point | Date | No | No | Yes | MES | E-signature MES | MES uses "system date" to save the signature date | Time | Current block | Autom | Autom | N/A | N/A
01 | Filling Isolator | Start of batch / Production preparation | 15 | Verify a value in an equipment | 110 | Time - Commitment | NA | Time of the commitment | Data Point | Time | No | No | Yes | MES | E-signature MES | MES uses "system date" to save the signature time | Time | Current block | Autom | Autom | N/A | N/A
01 | Filling Isolator | Start of batch / Production preparation | 15 | Verify a value in an equipment | 111 | e-Signature - Commitment | NA | Signature of the operator | Data Point | e-Sign | No | No | Yes | TBD | Operator login / Password / Comment | E-signature MES | Date / Time / Name of operator / Comments / reason | Current block | Manual | Manual | Manual (1 signature) / Automatic (NA) Si necessité ajouter une ligne de vérification en cas manuelle | N/A
01 | Filling Isolator | Start of batch / Production preparation | 16 | Perform functional test | 112 | Instruction ref/ product sheet (x2) | Doc | Number + Title of the document that describes how to do the "Phase" = hyperlink | Variable | hyperlink | No | No | Yes | TBD | Hyperlink of the document + Document ID | Call the right document | N°_Title of the document | Current block | Autom | Autom
01 | Filling Isolator | Start of batch / Production preparation | 16 | Perform functional test | 113 | [equipment name/room] | Product | [equipment name/room] on which the functional test are performed | Variable | Text | No | No | Yes | TBD : Must be configurable via a local recovery rule | Depend on product | Call Variable column "G" | Variable column "G" | Current block | Autom | Autom
01 | Filling Isolator | Start of batch / Production preparation | 16 | Perform functional test | 114 | [equipment/room] ID | Equt | [equipment /room] on which the functional test are performed | Data Point | Text | No | No | Yes | TBD : Must be configurable via a local recovery rule | Depend on equipment | Call Variable column "G" | Variable column "G" | Current block | Scan | Manual
01 | Filling Isolator | Start of batch / Production preparation | 16 | Perform functional test | 115 | [functional test name] (x2) | Equt | [functional test name] (x2) to performed | Variable | Text | No | No | Yes | TBD : Must be configurable via a local recovery rule | Depend on equipment | Call Variable column "G" | Variable column "G" | Current block | Autom | Autom
01 | Filling Isolator | Start of batch / Production preparation | 16 | Perform functional test | 116 | [Test description] | Equt | [Test description] of functional test to performed | Variable | Text | No | No | Yes | TBD : Must be configurable via a local recovery rule | Depend on equipment | Call Variable column "G" | Variable column "G" | Current block | Autom | Autom
01 | Filling Isolator | Start of batch / Production preparation | 16 | Perform functional test | 117 | Conformity | NA | Conformity of test performed | Data Point | Conf | No | No | Yes | Manual | TBD at local level, depending on the instruction | N/A | Conformity | Current block or LOOPING OR Exception workflow | Manual | Manual
01 | Filling Isolator | Start of batch / Production preparation | 16 | Perform functional test | 118 | Done | NA | Execution of test performed | Data Point | Conf | No | No | Yes | Manual | TBD at local level, depending on the instruction | N/A | Execution | Current block or LOOPING OR Exception workflow | Manual | Manual
01 | Filling Isolator | Start of batch / Production preparation | 16 | Perform functional test | 119 | Date - Commitment | NA | Date of the commitment | Data Point | Date | No | No | Yes | MES | E-signature MES | MES uses "system date" to save the signature date | Time | Current block | Autom | Autom
01 | Filling Isolator | Start of batch / Production preparation | 16 | Perform functional test | 120 | Time - Commitment | NA | Time of the commitment | Data Point | Time | No | No | Yes | MES | E-signature MES | MES uses "system date" to save the signature time | Time | Current block | Autom | Autom
01 | Filling Isolator | Start of batch / Production preparation | 16 | Perform functional test | 121 | e-Signature - Commitment | NA | Signature of the operator | Data Point | e-Sign | No | No | Yes | TBD | Operator login / Password / Comment | E-signature MES | Date / Time / Name of operator / Comments / reason | Current block | Manual | Manual
01 | Filling Isolator | Start of batch / Production preparation | 16 | Perform functional test | 122 | Double check - Signature | NA | Signature of the operator | Data Point | e-sign | No | No | Opt | MES | Operator login / Password / Comment | E-signature MES | Date / Time / Name of operator / Comments / reason | Current Block | Manual | Manual
01 | Filling Isolator | Start of batch / Production preparation | 16 | Perform functional test | 123 | Double check - Signature date | NA | Date of the commitment | Data Point | Date | No | No | Opt | MES | E-signature MES | MES uses "system date" to save the signature date | Date | Current Block | Autom | Autom
01 | Filling Isolator | Start of batch / Production preparation | 16 | Perform functional test | 124 | Double check - Signature time | NA | Time of the commitment | Data Point | Time | No | No | Opt | MES | E-signature MES | MES uses "system date" to save the signature time | Time | Current Block | Autom | Autom
01 | Filling Isolator | Start of batch / Production preparation | 17 | Load the isolator (with aids / hygiene media) | 125 | Instruction ref/ product sheet (x2) | Doc | Number + Title of the document that describes how to do the "Phase" = hyperlink | Variable | hyperlink | No | No | Yes | TBD | Hyperlink of the document + Document ID | Call the right document | N°_Title of the document | Current block | Autom | Autom
01 | Filling Isolator | Start of batch / Production preparation | 17 | Load the isolator (with aids / hygiene media) | 126 | [area to load / equipment] | Equip | Lists & number of items to be loaded by equipment area are pre-defined by sites => [area to load / equipment] | Variable | Text | No | No | Yes | TDB | Depend on [area to load / equipment] | Call Variable column "G" | Variable column "G" | Current block | Autom | Autom
01 | Filling Isolator | Start of batch / Production preparation | 17 | Load the isolator (with aids / hygiene media) | 127 | [aids/ hygiene media name] | Equip | [aids/ hygiene media name] to be loaded | Variable | Text | No | No | Yes | TDB | Depend on equipment | Call Variable column "G" | Variable column "G" | Current block | Autom | Autom
01 | Filling Isolator | Start of batch / Production preparation | 17 | Load the isolator (with aids / hygiene media) | 128 | Quantity to load specification | Equip | Quantity to load specification | Variable | Num | No | No | Yes | TDB | Depend on equipment | Call Variable column "G" | Variable column "G" | Current block | Autom | Autom
01 | Filling Isolator | Start of batch / Production preparation | 17 | Load the isolator (with aids / hygiene media) | 129 | Quantity load | NA | Quantity load | Data Point | Num | No | No | Yes | Manual | Quantity loaded | N/A | Quantity loaded | Current block | Manual | Manual
01 | Filling Isolator | Start of batch / Production preparation | 17 | Load the isolator (with aids / hygiene media) | 130 | Quantity loaded conformity | NA | Quantity loaded conformity | Data Point | Conf | No | No | Yes | MES | quantity load+ specification | Verify loaded quantity vs specification | Conformity | Current block or looping until specification achieved | Autom | Autom
01 | Filling Isolator | Start of batch / Production preparation | 17 | Load the isolator (with aids / hygiene media) | 131 | Date - Commitment | NA | Date of the commitment | Data Point | Date | No | No | Yes | MES | E-signature MES | MES uses "system date" to save the signature date | Time | Current block | Autom | Autom
01 | Filling Isolator | Start of batch / Production preparation | 17 | Load the isolator (with aids / hygiene media) | 132 | Time - Commitment | NA | Time of the commitment | Data Point | Time | No | No | Yes | MES | E-signature MES | MES uses "system date" to save the signature time | Time | Current block | Autom | Autom
01 | Filling Isolator | Start of batch / Production preparation | 17 | Load the isolator (with aids / hygiene media) | 133 | e-Signature - Commitment | NA | Signature of the operator | Data Point | e-Sign | No | No | Yes | TBD | Operator login / Password / Comment | E-signature MES | Date / Time / Name of operator / Comments / reason | Current block | Manual | Manual
01 | Filling Isolator | Start of batch / Production preparation | 17 | Load the isolator (with aids / hygiene media) | 134 | Double check - Signature | NA | Signature of the operator | Data Point | e-sign | No | No | Opt | MES | Operator login / Password / Comment | E-signature MES | Date / Time / Name of operator / Comments / reason | Current Block | Manual | Manual
01 | Filling Isolator | Start of batch / Production preparation | 17 | Load the isolator (with aids / hygiene media) | 135 | Double check - Signature date | NA | Date of the commitment | Data Point | Date | No | No | Opt | MES | E-signature MES | MES uses "system date" to save the signature date | Date | Current Block | Autom | Autom
01 | Filling Isolator | Start of batch / Production preparation | 17 | Load the isolator (with aids / hygiene media) | 136 | Double check - Signature time | NA | Time of the commitment | Data Point | Time | No | No | Opt | MES | E-signature MES | MES uses "system date" to save the signature time | Time | Current Block | Autom | Autom
01 | Filling Isolator | Start of batch / Production preparation | 18 | Perform decontamination of the filling isolator | 137 | Instruction ref/ product sheet (x2) | Doc | Number + Title of the document that describes how to do the "Phase" = hyperlink | Variable | hyperlink | No | No | Yes | TBD | Hyperlink of the document + Document ID | Call the right document | N°_Title of the document | Current block | Autom | Autom
01 | Filling Isolator | Start of batch / Production preparation | 18 | Perform decontamination of the filling isolator | 138 | [equipment name] | Product | [equipment name] to be decontaminated | Variable | Text | No | No | Yes | TDB | Depend on equipment | Call Variable column "G" | Variable column "G" | Current block | Autom | Autom
01 | Filling Isolator | Start of batch / Production preparation | 18 | Perform decontamination of the filling isolator | 139 | [equipment ID] | Equt | [equipment ID] to be decontaminated | Data Point | Text | No | No | Yes | Scan | [equipment ID] | N/A | [equipment ID] | Current block | Scan | Manual
01 | Filling Isolator | Start of batch / Production preparation | 18 | Perform decontamination of the filling isolator | 140 | Check perform before decontamination launch | NA | Check box (control te performed) | Data Point | Text | No | No | Yes | Manual | TBD at local level, depending on the instruction | N/A | Box checked | Current block | Manual | Manual
01 | Filling Isolator | Start of batch / Production preparation | 18 | Perform decontamination of the filling isolator | 141 | [Program or Recipe_Name] | Product | [Program or Recipe_Name] of decontamination to be lauched | Variable | Text | No | No | Yes | TDB | Depend on equipment/product | Call Variable column "G" | Variable column "G" | Current block | Autom | Autom
01 | Filling Isolator | Start of batch / Production preparation | 18 | Perform decontamination of the filling isolator | 142 | Program/recipe read | NA | Program/recipe executed | Data Point | Text | No | No | Yes | Equipment | Program / Recipe reference | N/A | Program / Recipe reference | Current block | Autom | Manual
01 | Filling Isolator | Start of batch / Production preparation | 18 | Perform decontamination of the filling isolator | 143 | Program/recipe read Conformity | NA | Check conformity between program or recipe lauched vs programm of recipe expected | Data Point | Conf | No | No | Yes | MES | Program/recipe read in the equipment + specification | P : Comparison of Program/recipe read VS specification | Conformity | Current block + Exception workflow | Autom | Autom
01 | Filling Isolator | Start of batch / Production preparation | 18 | Perform decontamination of the filling isolator | 144 | Decontamination start date | NA | Decontamination start date | Data Point | Date | No | No | Opt | Equipment | Decontamination start date | NA | Decontamination start date | Current block + block of holding time calculation | Autom | Manual
01 | Filling Isolator | Start of batch / Production preparation | 18 | Perform decontamination of the filling isolator | 145 | Decontamination start time | NA | Decontamination start time | Data Point | Date | No | No | Opt | Equipment | Decontamination start time | NA | Decontamination start time | Current block + block of holding time calculation | Autom | Manual
01 | Filling Isolator | Start of batch / Production preparation | 18 | Perform decontamination of the filling isolator | 146 | Decontamination start time | NA | Decontamination end ime | Data Point | Date | No | No | Opt | Equipment | Decontamination end ime | NA | Decontamination end ime | Current block + block of holding time calculation | Autom | Manual
01 | Filling Isolator | Start of batch / Production preparation | 18 | Perform decontamination of the filling isolator | 147 | Decontamination end time | NA | Decontamination end time | Data Point | Date | No | No | Opt | Equipment | Decontamination end time | NA | Decontamination end time | Current block + block of holding time calculation | Autom | Manual
01 | Filling Isolator | Start of batch / Production preparation | 18 | Perform decontamination of the filling isolator | 148 | Decontamination cycle ID | NA | Decontamination cycle ID | Data Point | Text | No | No | Yes | Equipment | Decontamination cycle ID | NA | Decontamination cycle ID | Current block + block of holding time calculation | Autom | Manual
01 | Filling Isolator | Start of batch / Production preparation | 18 | Perform decontamination of the filling isolator | 149 | [Parameter 1] | NA | parameter of decontamination cyle to check | Variable | Num | Yes | Yes | Opt | Manual | parameter of decontamination cyle to check | NA | parameter of decontamination cyle to check | Current block | Autom | Te be deleted
01 | Filling Isolator | Start of batch / Production preparation | 18 | Perform decontamination of the filling isolator | 150 | [Specification] | Equip | specification of parameter of decontamination cyle to check | Variable | Num | Yes | Yes | Opt | TBD | Depend on equipment | Call Variable column "G" | Variable column "G" | Current block | Autom | Te be deleted
01 | Filling Isolator | Start of batch / Production preparation | 18 | Perform decontamination of the filling isolator | 151 | Parameter conformity | NA | check of parameter od decontamination vs sepcification | Data Point | Conf | No | No | Yes | MES | parameter of decontamination cyle to check + specification | Verify loaded quantity vs specification | Conformity | Current block (no exception workflow, exception workflow with final conformity) | Autom | Autom
01 | Filling Isolator | Start of batch / Production preparation | 18 | Perform decontamination of the filling isolator | 152 | Decontamination report | NA | Decontamination report | Data Point | Doc | No | No | Yes | Equipment/Manual | report | N/A | report | Current block | Autom | Manual
01 | Filling Isolator | Start of batch / Production preparation | 18 | Perform decontamination of the filling isolator | 153 | Conformity of decontamination cycle | NA | Conformity of decontamination cycle | Data Point | Conf | No | No | Yes | MES/manual | TBD at local level, depending on the instruction | N/A | Conformity | Current block + looping if NC (x times) then Exception workflow | Autom | Autom
01 | Filling Isolator | Start of batch / Production preparation | 18 | Perform decontamination of the filling isolator | 154 | Date - Commitment | NA | Date of the commitment | Data Point | Date | No | No | Yes | MES | E-signature MES | MES uses "system date" to save the signature date | Time | Current block | Autom | Autom
01 | Filling Isolator | Start of batch / Production preparation | 18 | Perform decontamination of the filling isolator | 155 | Time - Commitment | NA | Time of the commitment | Data Point | Time | No | No | Yes | MES | E-signature MES | MES uses "system date" to save the signature time | Time | Current block | Autom | Autom
01 | Filling Isolator | Start of batch / Production preparation | 18 | Perform decontamination of the filling isolator | 156 | e-Signature - Commitment | NA | Signature of the operator | Data Point | e-Sign | No | No | Yes | TBD | Operator login / Password / Comment | E-signature MES | Date / Time / Name of operator / Comments / reason | Current block | Manual | Manual
01 | Filling Isolator | Start of batch / Production preparation | 18 | Perform decontamination of the filling isolator | 157 | Double check - Signature | NA | Signature of the operator | Data Point | e-sign | No | No | Opt | MES | Operator login / Password / Comment | E-signature MES | Date / Time / Name of operator / Comments / reason | Current Block | Manual | Manual
01 | Filling Isolator | Start of batch / Production preparation | 18 | Perform decontamination of the filling isolator | 158 | Double check - Signature date | NA | Date of the commitment | Data Point | Date | No | No | Opt | MES | E-signature MES | MES uses "system date" to save the signature date | Date | Current Block | Autom | Autom
01 | Filling Isolator | Start of batch / Production preparation | 18 | Perform decontamination of the filling isolator | 159 | Double check - Signature time | NA | Time of the commitment | Data Point | Time | No | No | Opt | MES | E-signature MES | MES uses "system date" to save the signature time | Time | Current Block | Autom | Autom
01 | Filling Isolator | Start of batch / Production preparation | 19 | Consume without container number | 160 | Instruction reference (x2) | Doc | Number + Title of the document that describes how to do the "Phase" = hyperlink | Variable | hyperlink | No | No | Yes | TBD | Hyperlink of the document + Document ID | Call the right document | N°_Title of the document | Current block | Autom | Autom
01 | Filling Isolator | Start of batch / Production preparation | 19 | Consume without container number | 161 | SAP code | NA | SAP code of the item | Data Point | Num | No = Entier | No | Yes | SAP | SAP code | N/A | SAP code | Current block + SAP | Autom | Autom
01 | Filling Isolator | Start of batch / Production preparation | 19 | Consume without container number | 162 | SAP batch number | NA | SAP batch number of the item | Data Point | Num | No = Entier | No | Yes | Same Block | N/A | Call SAP Batch number | SAP Batch number | Current block + SAP | Autom | Autom
01 | Filling Isolator | Start of batch / Production preparation | 19 | Consume without container number | 163 | Consumed quantity | NA | Final quantity consumed for the container | Data Point | Num | No = Entier | No | Yes | Manual or automatic | Consumed quantity | N/A | Consumed quantity | Current block + SAP | Autom | Manual
01 | Filling Isolator | Start of batch / Production preparation | 20 | Identify and dock sterile primary packaging into the filling line (Isolator) | 164 | Instruction reference (x2) | Doc | Number + Title of the document that describes how to do the "Phase" = hyperlink | Variable | hyperlink | No | No | Yes | TBD | Hyperlink of the document + Document ID | Call the right document | N°_Title of the document | Current block | Autom | Autom
01 | Filling Isolator | Start of batch / Production preparation | 20 | Identify and dock sterile primary packaging into the filling line (Isolator) | 165 | [primary packaging/transfer container] (x2) | Product | [primary packaging/transfer container] to be docked to the isolator line | Variable | Text | No | No | Yes | TBD | Depend on product | Call Variable column "G" | Variable column "G" | Current block | Scan | Manual
01 | Filling Isolator | Start of batch / Production preparation | 20 | Identify and dock sterile primary packaging into the filling line (Isolator) | 166 | SAP code | NA | SAP code of primary packaging to be docked | Data Point | Text | No | No | Yes | scan (label/container) | SAP code, batch number | N/A | SAP code, batch number | Current block | Autom | Autom
01 | Filling Isolator | Start of batch / Production preparation | 20 | Identify and dock sterile primary packaging into the filling line (Isolator) | 167 | SAP batch number | NA | SAP batch number of primary packaging to be docked | Data Point | Text | No | No | Yes | scan (label/container) | SAP code, batch number | N/A | SAP code, batch number | Current block | Autom | Autom
01 | Filling Isolator | Start of batch / Production preparation | 20 | Identify and dock sterile primary packaging into the filling line (Isolator) | 168 | Conformity | NA | Conformity of primary packaging to be docked | Data Point | Conf | No | No | Yes | MES | SAP code, batch number | Check the reference + batch number conformity VS BOM / SAP status conformity (release/expiry date) | conformity | current block or exception workflow | Autom | Autom
01 | Filling Isolator | Start of batch / Production preparation | 20 | Identify and dock sterile primary packaging into the filling line (Isolator) | 169 | Done (start) | NA | Done (start) of primary packaging | Data Point | Check box | No | No | Yes | Manual | Check box empty | N/A | Box checked, associated date and time | Current block | Manual | Manual
01 | Filling Isolator | Start of batch / Production preparation | 20 | Identify and dock sterile primary packaging into the filling line (Isolator) | 170 | Docking start Date | NA | Docking start Date | Data Point | Date | No | No | Yes | Manual | Check box empty | N/A | Box checked, associated date and time | Current block | Autom | Autom
01 | Filling Isolator | Start of batch / Production preparation | 20 | Identify and dock sterile primary packaging into the filling line (Isolator) | 171 | Docking start Time | NA | Docking start Time | Data Point | Date | No | No | Yes | Manual | Check box empty | N/A | Box checked, associated date and time | Current block | Autom | Autom
01 | Filling Isolator | Start of batch / Production preparation | 20 | Identify and dock sterile primary packaging into the filling line (Isolator) | 172 | Quantity introduced | NA | Quantity of primary packaging to introduced | Data Point | Num | No | No | Yes | Scan (fixed qty for a bag ) or link to counter equipment | Quantity introduced (fixed quantity for a bag => set up) | N/A | Quantity introduced | current block and in consumption block | Autom | Autom
01 | Filling Isolator | Start of batch / Production preparation | 20 | Identify and dock sterile primary packaging into the filling line (Isolator) | 173 | Total quantity introduced | NA | Total quantity of primary packagingintroduced | Data Point | Num | No | No | Yes | Current block + Other introduction block | Quantity introduced | Sum all quantities introduced entered (incrementation each time a quantity is recorded | Total quantity introduced | Current block + Yileds & reconciliation | Autom | Autom
01 | Filling Isolator | Start of batch / Production preparation | 20 | Identify and dock sterile primary packaging into the filling line (Isolator) | 174 | Date - Commitment | NA | Date of the commitment | Data Point | Date | No | No | Yes | MES | E-signature MES | MES uses "system date" to save the signature date | Time | Current block | Autom | Autom
01 | Filling Isolator | Start of batch / Production preparation | 20 | Identify and dock sterile primary packaging into the filling line (Isolator) | 175 | Time - Commitment | NA | Time of the commitment | Data Point | Time | No | No | Yes | MES | E-signature MES | MES uses "system date" to save the signature time | Time | Current block | Autom | Autom
01 | Filling Isolator | Start of batch / Production preparation | 20 | Identify and dock sterile primary packaging into the filling line (Isolator) | 176 | e-Signature - Commitment | NA | Signature of the operator | Data Point | e-Sign | No | No | Yes | TBD | Operator login / Password / Comment | E-signature MES | Date / Time / Name of operator / Comments / reason | Current block | Manual | Manual
01 | Filling Isolator | Start of batch / Production preparation | 21 | Final inspection before filling / release for filling | 177 | Instruction reference (x2) | Doc | Number + Title of the document that describes how to do the "Phase" = hyperlink | Variable | hyperlink | No | No | Yes | TBD | Hyperlink of the document + Document ID | Call the right document | N°_Title of the document | Current block | Autom | Autom
01 | Filling Isolator | Start of batch / Production preparation | 21 | Final inspection before filling / release for filling | 178 | Final check date | NA | Final check date | Data Point | Date | No | No | Yes | MES | final check date/time associated to the check box of decontamination status | N/A | Final check date | Current block | Autom | Autom
01 | Filling Isolator | Start of batch / Production preparation | 21 | Final inspection before filling / release for filling | 179 | Final check time | NA | Final check time | Data Point | Date | No | No | Yes | MES | final check date/time associated to the check box of decontamination status | N/A | Final check time | Current block | Autom | Autom
01 | Filling Isolator | Start of batch / Production preparation | 21 | Final inspection before filling / release for filling | 180 | Decontamination status | NA | Decontamination status | Data Point | Check box | No | No | Yes | automatic from equipment connection or holding time calculation | Date of decontamination, final check date, holding time | P1 :CALCULATION : comparison of date/time of final check vs start date/time of conform sterilization (+specification holding time ) P2 : P=automatic conformity of equipment | conformity | current block or exception workflow | Autom | Autom
01 | Filling Isolator | Start of batch / Production preparation | 21 | Final inspection before filling / release for filling | 181 | Date - Commitment | NA | Date of the commitment | Data Point | Date | No | No | Yes | MES | E-signature MES | MES uses "system date" to save the signature date | Time | Current block | Autom | Autom
01 | Filling Isolator | Start of batch / Production preparation | 21 | Final inspection before filling / release for filling | 182 | Time - Commitment | NA | Time of the commitment | Data Point | Time | No | No | Yes | MES | E-signature MES | MES uses "system date" to save the signature time | Time | Current block | Autom | Autom
01 | Filling Isolator | Start of batch / Production preparation | 21 | Final inspection before filling / release for filling | 183 | e-Signature - Commitment | NA | Signature of the operator | Data Point | e-Sign | No | No | Yes | TBD | Operator login / Password / Comment | E-signature MES | Date / Time / Name of operator / Comments / reason | Current block | Manual | Manual
01 | Filling Isolator | Start of batch / Production preparation | 22 | Perform an integrity test of gloves with glove tester | 184 | Instruction reference (x2) | Doc | Number + Title of the document that describes how to do the "Phase" = hyperlink | Variable | hyperlink | No | No | Yes | TBD | Hyperlink of the document + Document ID | Call the right document | N°_Title of the document | Current block | Autom | Autom
01 | Filling Isolator | Start of batch / Production preparation | 22 | Perform an integrity test of gloves with glove tester | 185 | [during production/ before change / after change / before production / after production] | Equip | Type of check to perform => moment or make the block appear | Variable | Text | No | No | Yes | TBD | Depend on equipment | Call Variable column "G" | Variable column "G" | Current block | Autom | Autom
01 | Filling Isolator | Start of batch / Production preparation | 22 | Perform an integrity test of gloves with glove tester | 186 | [insulator aera] | Equip | Depending on the insulator aera => the selection of glove number could be different | Variable | Text | No | No | Yes | TBD | Depend on equipment | Call Variable column "G" | Variable column "G" | Current block | Autom | Autom
01 | Filling Isolator | Start of batch / Production preparation | 22 | Perform an integrity test of gloves with glove tester | 187 | Door / glove/sleeve ID | NA | Identification of the Door / glove number on which perform the integrity test | Data Point | Num | No | No | Yes | Manual | glove ID | N/A | glove ID | Current block | Manual | Manual
01 | Filling Isolator | Start of batch / Production preparation | 22 | Perform an integrity test of gloves with glove tester | 188 | Integrity conformity | NA | Result of integrity test | Data Point | Conf | No | No | Yes | Manual or auto | depend on local rules | N/A | Conformity | Current block or looping (xtime)? then Exception workflow (+open block for integrity check after glove change) | Autom | Manual
01 | Filling Isolator | Start of batch / Production preparation | 22 | Perform an integrity test of gloves with glove tester | 189 | integrity test report | NA | integrity test report | Data Point | Doc | No | No | Opt | Manual or auto | integrity test report | N/A | integrity test report | Current block | Manual | Manual
01 | Filling Isolator | Start of batch / Production preparation | 22 | Perform an integrity test of gloves with glove tester | 190 | Date - Commitment | NA | Date of the commitment | Data Point | Date | No | No | Yes | MES | E-signature MES | MES uses "system date" to save the signature date | Time | Current block | Autom | Autom
01 | Filling Isolator | Start of batch / Production preparation | 22 | Perform an integrity test of gloves with glove tester | 191 | Time - Commitment | NA | Time of the commitment | Data Point | Time | No | No | Yes | MES | E-signature MES | MES uses "system date" to save the signature time | Time | Current block | Autom | Autom
01 | Filling Isolator | Start of batch / Production preparation | 22 | Perform an integrity test of gloves with glove tester | 192 | e-Signature - Commitment | NA | Signature of the operator | Data Point | e-Sign | No | No | Yes | TBD | Operator login / Password / Comment | E-signature MES | Date / Time / Name of operator / Comments / reason | Current block | Manual | Manual
01 | Filling Isolator | Start of batch / Production preparation | 22 | Perform an integrity test of gloves with glove tester | 193 | Double check - Signature | NA | Signature of the operator | Data Point | e-sign | No | No | Opt | MES | Operator login / Password / Comment | E-signature MES | Date / Time / Name of operator / Comments / reason | Current Block | Manual | Manual
01 | Filling Isolator | Start of batch / Production preparation | 22 | Perform an integrity test of gloves with glove tester | 194 | Double check - Signature date | NA | Date of the commitment | Data Point | Date | No | No | Opt | MES | E-signature MES | MES uses "system date" to save the signature date | Date | Current Block | Autom | Autom
01 | Filling Isolator | Start of batch / Production preparation | 22 | Perform an integrity test of gloves with glove tester | 195 | Double check - Signature time | NA | Time of the commitment | Data Point | Time | No | No | Opt | MES | E-signature MES | MES uses "system date" to save the signature time | Time | Current Block | Autom | Autom
01 | Filling Isolator | Start of batch / Production preparation | 23 | Perform a visual check of gloves (with or without change of glove) | 196 | Instruction reference (x2) | Doc | Number + Title of the document that describes how to do the "Phase" = hyperlink | Variable | hyperlink | No | No | Yes | TBD | Hyperlink of the document + Document ID | Call the right document | N°_Title of the document | Current block | Autom | Autom | Yes
01 | Filling Isolator | Start of batch / Production preparation | 23 | Perform a visual check of gloves (with or without change of glove) | 197 | Type : [before change / after change/ before production/during production// each shift] glove visual check | Equt | Moment of glove testor integrity check : could be during production before change of glove / after change of glove / before production after production//each shift] | Variable | Text | No | No | Yes | TBD | depend on process line | Call Variable column "G" | Variable column "G" | current block | Autom | Autom | N/A
01 | Filling Isolator | Start of batch / Production preparation | 23 | Perform a visual check of gloves (with or without change of glove) | 198 | Door / glove/sleeve ID | NA | Number of the door/glove to be verified | Data Point | Text | No | No | Yes | Manual data : Drop list nb /ID of gloves | Door/glove number verified | NA | Door/glove number verified | Current block | Manual | Manual | N/A | need to select multiple glove on same time
01 | Filling Isolator | Start of batch / Production preparation | 23 | Perform a visual check of gloves (with or without change of glove) | 199 | Visual conformity | NA | visual conformty of the glove integrity | Data Point | Conf | No | No | Yes | Manual | TBD at local level, depending on the instruction | NA | C/NC | Current block or Exception workflow (+ if required after NCF => re-open this block for gloves changes) | Manual | Manual | N/A
01 | Filling Isolator | Start of batch / Production preparation | 23 | Perform a visual check of gloves (with or without change of glove) | 200 | Date - Commitment | NA | Date of the commitment | Data Point | Date | No | No | Yes | MES | E-signature MES | MES uses "system date" to save the signature date | Time | Current block | Autom | Autom | N/A
01 | Filling Isolator | Start of batch / Production preparation | 23 | Perform a visual check of gloves (with or without change of glove) | 201 | Time - Commitment | NA | Time of the commitment | Data Point | Time | No | No | Yes | MES | E-signature MES | MES uses "system date" to save the signature date | Time | Current block | Autom | Autom | N/A
01 | Filling Isolator | Start of batch / Production preparation | 23 | Perform a visual check of gloves (with or without change of glove) | 202 | Commitment Operator Signature | NA | Signature of the operator | Data Point | e-sign | No | No | Yes | MES | Operator login / Password / Comment | See Rules XX | Date / Time / Name of operator / Comments | Current block | Manual | Manual | N/A
01 | Filling Isolator | Start of batch / Production preparation | 24 | Perform CIP/SIP or SIP or CIP (one recipe) | 203 | Instruction ref/ product sheet (x2) | Doc | Number + Title of the document that describes how to do the "Phase" = hyperlink | Variable | hyperlink | No | No | Yes | TBD | Hyperlink of the document + Document ID | Call the right document | N°_Title of the document | Current block | Autom | Autom
01 | Filling Isolator | Start of batch / Production preparation | 24 | Perform CIP/SIP or SIP or CIP (one recipe) | 204 | Type : CIP or SIP or CIP/SIP & [equipment part] | Equip | The block is lauched with couple equipement part & type of sterilisation / cleaining recipe | Variable | Text | No | No | Yes | TDB | Depend on equipment | Call Variable column "G" | Variable column "G" | Current block | Autom | Autom
01 | Filling Isolator | Start of batch / Production preparation | 24 | Perform CIP/SIP or SIP or CIP (one recipe) | 205 | [equipment name] | Product | [equipment name] to be CIP SIP | Variable | Text | No | No | Yes | TDB | Depend on equipment | Call Variable column "G" | Variable column "G" | Current block | Autom | Autom
01 | Filling Isolator | Start of batch / Production preparation | 24 | Perform CIP/SIP or SIP or CIP (one recipe) | 206 | [equipment ID] | Equt | [equipment ID] to be CIP SIP | Data Point | Text | No | No | Yes | Scan | [equipment ID] | N/A | [equipment ID] | Current block | Scan | Manual
01 | Filling Isolator | Start of batch / Production preparation | 24 | Perform CIP/SIP or SIP or CIP (one recipe) | 207 | Check perform before decontamination launch | NA | Check box (control te performed) | Data Point | Text | No | No | Yes | Manual | TBD at local level, depending on the instruction | N/A | Box checked |  | Manual | Manual
01 | Filling Isolator | Start of batch / Production preparation | 24 | Perform CIP/SIP or SIP or CIP (one recipe) | 208 | [Program or Recipe_Name] | Product | [Program or Recipe_Name] of CIP SIPto be lauched | Variable | Text | No | No | Yes | TDB | Depend on equipment | Call Variable column "G" | Variable column "G" | Current block | Autom | Autom
01 | Filling Isolator | Start of batch / Production preparation | 24 | Perform CIP/SIP or SIP or CIP (one recipe) | 209 | Program/recipe read | NA | Program/recipe executed | Data Point | Text | No | No | Yes | Equipment | Program / Recipe reference | N/A | Program / Recipe reference | Current block | Autom | Manual
01 | Filling Isolator | Start of batch / Production preparation | 24 | Perform CIP/SIP or SIP or CIP (one recipe) | 210 | Program/recipe read Conformity | NA | Check conformity between program or recipe lauched vs programm of recipe expected | Data Point | Conf | No | No | Yes | MES | Program/recipe read in the equipment + specification | P : Comparison of Program/recipe read VS specification | Conformity | Current block + Exception workflow | Autom | Autom
01 | Filling Isolator | Start of batch / Production preparation | 24 | Perform CIP/SIP or SIP or CIP (one recipe) | 211 | CIP SIP start date | NA | CIP SIP start date | Data Point | Date | No | No | Opt | Equipment | CIP SIP start date | NA | CIP SIP start date | Current block + block of holding time calculation | Autom | Manual
01 | Filling Isolator | Start of batch / Production preparation | 24 | Perform CIP/SIP or SIP or CIP (one recipe) | 212 | CIP SIP start time | NA | CIP SIP start time | Data Point | Date | No | No | Opt | Equipment | CIP SIP start time | NA | CIP SIP start time | Current block + block of holding time calculation | Autom | Manual
01 | Filling Isolator | Start of batch / Production preparation | 24 | Perform CIP/SIP or SIP or CIP (one recipe) | 213 | CIP SIP end t time | NA | CIP SIP end time | Data Point | Date | No | No | Opt | Equipment | CIP SIP end time | NA | CIP SIP end time | Current block + block of holding time calculation | Autom | Manual
01 | Filling Isolator | Start of batch / Production preparation | 24 | Perform CIP/SIP or SIP or CIP (one recipe) | 214 | CIP SIP end time | NA | CIP SIP end time | Data Point | Date | No | No | Opt | Equipment | CIP SIP end time | NA | CIP SIP end time | Current block + block of holding time calculation | Autom | Manual
01 | Filling Isolator | Start of batch / Production preparation | 24 | Perform CIP/SIP or SIP or CIP (one recipe) | 215 | CIP SIP cycle ID | NA | CIP SIP cycle ID | Data Point | Text | No | No | Yes | Equipment | cycle ID | NA | cycle ID | Current block + block of holding time calculation | Autom | Autom
01 | Filling Isolator | Start of batch / Production preparation | 24 | Perform CIP/SIP or SIP or CIP (one recipe) | 216 | [Parameter 1] | NA | parameter of CIP SIP cyle to check | Variable | Num | Yes | Yes | Opt | Manual | parameter of CIP SIP cyle to check | NA | parameter of CIP SIP cyle to check | Current block | Autom | Manual
01 | Filling Isolator | Start of batch / Production preparation | 24 | Perform CIP/SIP or SIP or CIP (one recipe) | 217 | [Specification] | Equip | specification of parameter of CIP SIP cyle to check | Variable | Num | Yes | Yes | Opt | TBD | Depend on equipment | Call Variable column "G" | Variable column "G" | Current block | Autom | Autom
01 | Filling Isolator | Start of batch / Production preparation | 24 | Perform CIP/SIP or SIP or CIP (one recipe) | 218 | Parameter conformity | NA | check of parameter of CIP SIP vs sepcification | Data Point | Conf | No | No | Yes | MES | parameter of cyle to check + specification | Verify loaded quantity vs specification | Conformity | Current block (no exception workflow, exception workflow with final conformity) | Autom | Autom
01 | Filling Isolator | Start of batch / Production preparation | 24 | Perform CIP/SIP or SIP or CIP (one recipe) | 219 | CIP SIP report | NA | CIP SIP report | Data Point | Doc | No | No | Yes | Equipment/Manual | report | N/A | report | Current block | Autom | Manual
01 | Filling Isolator | Start of batch / Production preparation | 24 | Perform CIP/SIP or SIP or CIP (one recipe) | 220 | Conformity of CIP SIP cycle | NA | Conformity of CIP SIP cycle | Data Point | Conf | No | No | Yes | MES/manual | TBD at local level, depending on the instruction | N/A | Conformity | Current block + looping if NC (x times) then Exception workflow | Autom | Manual
01 | Filling Isolator | Start of batch / Production preparation | 24 | Perform CIP/SIP or SIP or CIP (one recipe) | 221 | Date - Commitment | NA | Date of the commitment | Data Point | Date | No | No | Yes | MES | E-signature MES | MES uses "system date" to save the signature date | Time | Current block | Autom | Autom
01 | Filling Isolator | Start of batch / Production preparation | 24 | Perform CIP/SIP or SIP or CIP (one recipe) | 222 | Time - Commitment | NA | Time of the commitment | Data Point | Time | No | No | Yes | MES | E-signature MES | MES uses "system date" to save the signature time | Time | Current block | Autom | Autom
01 | Filling Isolator | Start of batch / Production preparation | 24 | Perform CIP/SIP or SIP or CIP (one recipe) | 223 | e-Signature - Commitment | NA | Signature of the operator | Data Point | e-Sign | No | No | Yes | TBD | Operator login / Password / Comment | E-signature MES | Date / Time / Name of operator / Comments / reason | Current block | Manual | Manual
01 | Filling Isolator | Start of batch / Production preparation | 24 | Perform CIP/SIP or SIP or CIP (one recipe) | 224 | Double check - Signature | NA | Signature of the operator | Data Point | e-sign | No | No | Opt | MES | Operator login / Password / Comment | E-signature MES | Date / Time / Name of operator / Comments / reason | Current Block | Manual | Manual
01 | Filling Isolator | Start of batch / Production preparation | 24 | Perform CIP/SIP or SIP or CIP (one recipe) | 225 | Double check - Signature date | NA | Date of the commitment | Data Point | Date | No | No | Opt | MES | E-signature MES | MES uses "system date" to save the signature date | Date | Current Block | Autom | Autom
01 | Filling Isolator | Start of batch / Production preparation | 24 | Perform CIP/SIP or SIP or CIP (one recipe) | 226 | Double check - Signature time | NA | Time of the commitment | Data Point | Time | No | No | Opt | MES | E-signature MES | MES uses "system date" to save the signature time | Time | Current Block | Autom | Autom
01 | Filling Isolator | Start of batch / Production preparation | 25 | Check the holding time (from global library) | 227 | Instruction ref/ product sheet (x2) | Doc | Number + Title of the document that describes how to do the "Phase" = hyperlink | Variable | hyperlink | No | No | Yes | TBD | Hyperlink of the document + Document ID | Call the right document | N°_Title of the document | Current block | Autom | Autom | Yes | N/A | 1
01 | Filling Isolator | Start of batch / Production preparation | 25 | Check the holding time (from global library) | 228 | [Holding time Name / Material ] | Product | Variable column "G" | Variable | Text | No | No | Yes | TBD : Must be configurable via a local recovery rule | Depend on process/product | Call Variable column "G" | Variable column "G" | Current block | Autom | Autom | Yes | To be configured via a local rule | 0.5
01 | Filling Isolator | Start of batch / Production preparation | 25 | Check the holding time (from global library) | 229 | [operation name X] (x2) | Product | Variable column "G" | Variable | Text | No | No | Yes | TBD : Must be configurable via a local recovery rule | Depend on process/product | Call Variable column "G" | Variable column "G" | Current block | Autom | Autom | Yes | To be configured via a local rule | 0.5
01 | Filling Isolator | Start of batch / Production preparation | 25 | Check the holding time (from global library) | 230 | Start date | NA | Record the date of the first operation required to calculate the holding time | Data Point | Date | No | No | Yes | TBD depending on the holding time to calculate / could come from other batch record | Date of first operation | N/A | Date of first operation | Current block | Autom | Autom | Yes | the holding time is calculated or it could come from other batch record | 0.5
01 | Filling Isolator | Start of batch / Production preparation | 25 | Check the holding time (from global library) | 231 | Start Time | NA | Record the time of the first operation required to calculate the holding time | Data Point | Time | No | No | Yes | TBD depending on the holding time to calculate / could come from other batch record | Time of first operation | N/A | Time of first operation | Current block | Autom | Autom | Yes | the holding time is calculated or it could come from other batch record | 0.5
01 | Filling Isolator | Start of batch / Production preparation | 25 | Check the holding time (from global library) | 232 | End date | NA | Record the date of the second operation required to calculate the holding time | Data Point | Date | No | No | Yes | TBD depending on the holding time to calculate / could come from other batch record | Date of second operation | N/A | Date of second operation | Current block | Autom | Autom | Yes | the holding time is calculated or it could come from other batch record | 0.5
01 | Filling Isolator | Start of batch / Production preparation | 25 | Check the holding time (from global library) | 233 | End time | NA | Record the time of the second operation required to calculate the holding time | Data Point | Time | No | No | Yes | TBD depending on the holding time to calculate / could come from other batch record | Time of second operation | N/A | Time of second operation | Current block | Autom | Autom | Yes | the holding time is calculated or it could come from other batch record | 0.5
01 | Filling Isolator | Start of batch / Production preparation | 25 | Check the holding time (from global library) | 234 | Holding time specification | Product | Variable column "G" | Variable | Num | Yes | Yes | Yes | TBD : Must be configurable via a local recovery rule | Depend Equipement and product | Call Variable column "G" | Variable column "G" | Current block | Autom | Autom | N/A | N/A | 1
01 | Filling Isolator | Start of batch / Production preparation | 25 | Check the holding time (from global library) | 235 | Holding time result | NA | calculation of hodling time between 2 date/time | Data Point | Num | Yes | Yes | Yes | MES | Date / Time of first and second operation | Calculation between 2 date/time | Holding time Result | Current block | Autom | Autom | Yes | Need to configure unit into the script | 0.8
01 | Filling Isolator | Start of batch / Production preparation | 25 | Check the holding time (from global library) | 236 | Holding Time Conformity | NA | The conformity between time result vs specification | Data Point | Conf | No | No | Yes | MES | Calculation result | Check holding time result vs specification | C / NC | Current Block + Exception WF | Autom | Autom | N/A | N/A | 1
01 | Filling Isolator | Start of batch / Production preparation | 25 | Check the holding time (from global library) | 237 | Date - Commitment | NA | Date of the commitment | Data Point | Date | No | No | Yes | MES | E-signature MES | MES uses "system date" to save the signature date | Date | Current Block | Autom | Autom
01 | Filling Isolator | Start of batch / Production preparation | 25 | Check the holding time (from global library) | 238 | Time - Commitment | NA | Time of the commitment | Data Point | Time | No | No | Yes | MES | E-signature MES | MES uses "system date" to save the signature hour | Time | Current Block | Autom | Autom
01 | Filling Isolator | Start of batch / Production preparation | 25 | Check the holding time (from global library) | 239 | e-Signature - Commitment | NA | e-Signature of the commitment | Data Point | e-Sign | No | No | Yes | MES | Operator login / Password / Comment | E-signature MES | Date / Time / Name of operator / Comments / reason | Current Block | Manual | Manual
01 | Filling Isolator | Start of batch / Production preparation | 26 | Perform filter integrity test (from global library) | 240 | Instruction ref | Doc | Number + Title of the document that describes how to do the "Phase" = hyperlink | Variable | hyperlink | No | No | Yes | TBD | Hyperlink of the document + Document ID | Call the right document | N° + Title of the document (with a hyperlink to the document) | Current Block | Autom | Autom | N/A | N/A | 1
01 | Filling Isolator | Start of batch / Production preparation | 26 | Perform filter integrity test (from global library) | 241 | Date - Measurement (connected) | NA | Measurement Date | Data Point | Date | No | No | Opt | MES | E-signature MES | MES uses "system date" to save the signature date | Date | Current Block | Autom | N/A | Yes | Only for autom | 0.8
01 | Filling Isolator | Start of batch / Production preparation | 26 | Perform filter integrity test (from global library) | 242 | Time - Measurement (connected) | NA | Measurement time | Data Point | Time | No | No | Opt | MES | E-signature MES | MES uses "system date" to save the signature hour | Time | Current Block | Autom | N/A | Yes | Only for autom | 0.8
01 | Filling Isolator | Start of batch / Production preparation | 26 | Perform filter integrity test (from global library) | 243 | Parameter (connected) | NA | Record parameter value from the equipment | Data Point | Num | Yes | Yes | Opt | TBD | Value read in the equipment | Record Value read in the equipment + conformity | Value read in the equipment + conformity | Current Block | Autom | N/A | Yes | Only for autom | 0.8
01 | Filling Isolator | Start of batch / Production preparation | 26 | Perform filter integrity test (from global library) | 244 | Parameter Min : [XX] [unit] (connected) | Product | Variable column "G" | Variable | Num | No | No | Opt | MES | Depend on product | Call Variable column "G" | Variable column "G" | Current Block | Autom | N/A | Yes | Only for autom | 0.8
01 | Filling Isolator | Start of batch / Production preparation | 26 | Perform filter integrity test (from global library) | 245 | Parameter Max : [XX] [unit] (connected) | Product | Variable column "G" | Variable | Num | No | No | Opt | MES | Depend on product | Call Variable column "G" | Variable column "G" | Current Block | Autom | N/A | Yes | Only for autom | 0.8
01 | Filling Isolator | Start of batch / Production preparation | 26 | Perform filter integrity test (from global library) | 246 | Integrity test conformity checkbox C/NC | NA | The Conformity bewteen Min & Max Threshold and the Value | Data Point | Conf | Yes | Yes | Yes | MES | Value read in the equipment and specifications | Check value vs theoretical value (min max range) | C/NC | Current block +looping + Exception WF | Autom | Manual | No | for Autom + manual | 1
01 | Filling Isolator | Start of batch / Production preparation | 26 | Perform filter integrity test (from global library) | 247 | Attachement - Integrity test ticket (Manual) | NA | Attachment of the ticket by the operator | Data Point | Picture | No | No | Opt | TBD | Ticket scan or picture | Attach ticket | Weight ticket attached (displayed on screen) | Current block | N/A | Manual | N/A | Only for manual | 1
01 | Filling Isolator | Start of batch / Production preparation | 26 | Perform filter integrity test (from global library) | 248 | Date - Commitment | NA | Date of the commitment | Data Point | Date | No | No | Yes | MES | E-signature MES | MES uses "system date" to save the signature date | Date | Current Block | Autom | Autom | No | N/A | 1
01 | Filling Isolator | Start of batch / Production preparation | 26 | Perform filter integrity test (from global library) | 249 | Time - Commitment | NA | Time of the commitment | Data Point | Time | No | No | Yes | MES | E-signature MES | MES uses "system date" to save the signature hour | Time | Current Block | Autom | Autom | No | N/A | 1
01 | Filling Isolator | Start of batch / Production preparation | 26 | Perform filter integrity test (from global library) | 250 | e-Signature - Commitment | NA | e-Signature of the commitment | Data Point | e-Sign | No | No | Yes | MES | Operator login / Password / Comment | E-signature MES | Date / Time / Name of operator / Comments / reason | Current Block | Manual | Manual | No | N/A | 1
01 | Filling Isolator | Start of batch / Production preparation | 26 | Perform filter integrity test (from global library) | 251 | Double check - Signature date (Manual) | NA | Date of the commitment | Data Point | Date | No | No | Opt | MES | E-signature MES | MES uses "system date" to save the signature date | Date | Current Block | N/A | Autom | No | Only for manual | 1
01 | Filling Isolator | Start of batch / Production preparation | 26 | Perform filter integrity test (from global library) | 252 | Double check - Signature time (Manual) | NA | Time of the commitment | Data Point | Time | No | No | Opt | MES | E-signature MES | MES uses "system date" to save the signature hour | Time | Current Block | N/A | Autom | No | Only for manual | 1
01 | Filling Isolator | Start of batch / Production preparation | 26 | Perform filter integrity test (from global library) | 253 | Double check signature (Manual) | NA | e-Signature of the commitment | Data Point | e-Sign | No | No | Opt | MES | Operator login / Password / Comment | E-signature MES | Date / Time / Name of operator / Comments / reason | Current Block | N/A | Manual | Yes | Only for manual | 1
01 | Filling Isolator | Start of batch / Production preparation | 27 | Take bioburden sample (during filling) | 254 | Instruction reference (x2) | Doc | Number + Title of the document that describes how to do the "Phase" = hyperlink | Variable | hyperlink | No | No | Opt | TBD | Hyperlink of the document + Document ID | Call the right document | N°_Title of the document | Current block | Autom | Autom | Yes | N/A
01 | Filling Isolator | Start of batch / Production preparation | 27 | Take bioburden sample (during filling) | 255 | Theoretical number of container to produce (A) | NA | Theoretical number of container to produce for the batch | Data Point | Num | No = Entier | Yes | Opt | MES | set-up eBr | call Theoretical number of container to produce | Theoretical number of container to produce (A) | Current block | Autom | Autom | N/A | N/A
01 | Filling Isolator | Start of batch / Production preparation | 27 | Take bioburden sample (during filling) | 256 | Calculation of min specification | NA | calculation of minimum number of containers to be filled before performing the bioburden = Theoretical number of container to produce for the batch x minimum % of unit to be filled before performing the bioburden Even if calculation result is not a whole number the result have to display a whole number | Data Point | Num | No = Entier | Yes | Opt | MES | Theoretical number of container to produce for the batch / minimum % of unit to be filled before performing the bioburden | calculation of minimum number of containers to be filled before performing the bioburden | min specification | Current block | Autom | Autom | Yes | If result (A*min%) is not an whole number
01 | Filling Isolator | Start of batch / Production preparation | 27 | Take bioburden sample (during filling) | 257 | Min % | Product | minimum % of unit to be filled before performing the bioburden | Variable | Num | Yes | No | Yes | MES | Depend Equipement and product | Call Variable column "G" | Variable column "G" | Current block | Autom | Autom | Yes | N/A
01 | Filling Isolator | Start of batch / Production preparation | 27 | Take bioburden sample (during filling) | 258 | Calculation of max specification | NA | Calculation of maximum number of containers to be filled before performing the bioburden = Theoretical number of container to produce for the batch x Max % of unit to be filled before performing the bioburden Even if calculation result is not a whole number the result have to display a whole number | Data Point | Num | No = Entier | Yes | Yes | MES | Theoretical number of container to produce for the batch / Max % of unit to be filled before performing the bioburden | Calculation of maximum number of containers to be filled before performing the bioburden | max specification | Current block | Autom | Autom | Yes | If result (A*min%) is not an whole number
01 | Filling Isolator | Start of batch / Production preparation | 27 | Take bioburden sample (during filling) | 259 | Max % | Product | maximum % of unit to be filled before performing the bioburden | Variable | Num | Yes | No | Yes | MES | Depend Equipement and product | Call Variable column "G" | Variable column "G" | Current block | Autom | Autom | Yes | N/A
01 | Filling Isolator | Start of batch / Production preparation | 27 | Take bioburden sample (during filling) | 260 | Done check box | NA | Check box | Data Point | Check | No | No | Yes | Same Block | Check box empty | N/A | Box checked | Current block | Manual | Manual | N/A | script CORE_CHECKBOX
01 | Filling Isolator | Start of batch / Production preparation | 27 | Take bioburden sample (during filling) | 261 | Sampling date | NA | Date of the sampling | Data Point | Date | No | No | Yes | MES | System date | called system date with check box done | date of sampling | Current block | Autom | Autom | N/A | N/A
01 | Filling Isolator | Start of batch / Production preparation | 27 | Take bioburden sample (during filling) | 262 | Sampling Time | NA | Time of the sampling | Data Point | Time | No | No | Yes | MES | System time | called system time with check box done | time of sampling | Current block | Autom | Autom | N/A | N/A
01 | Filling Isolator | Start of batch / Production preparation | 27 | Take bioburden sample (during filling) | 263 | Number of unit already filled before sampling or remaining quantity | NA | Number of unit already filled before sampling or remaining quantity | Data Point | Num | No = Entier | Yes | Yes | Equipment | nb of unit filled in the equipemnt | called nb of unit filled in the equipemnt with check box done | associated nb of unit filled (with check box done if connected equipment) | Current block | Autom | Manual | N/A | N/A
01 | Filling Isolator | Start of batch / Production preparation | 27 | Take bioburden sample (during filling) | 264 | sampling point min-max specifications | Product | Min / Max specifications calculate in the block | Variable | Num | No = Entier | Yes | Yes | Current Block | Depend Equipement and product | Call Variable column "G" | Variable column "G" | Current block | Autom | Autom | Yes | If result (A*min/max%) is not an whole number
01 | Filling Isolator | Start of batch / Production preparation | 27 | Take bioburden sample (during filling) | 265 | Sampling point conformity | NA | conformity of the sampling point : comparison number of unit filled at the momen tof the sampling vs calculated specification | Data Point | Conf | No | No | Yes | Current Block | Number of unit already filled before sampling / calculated specification | comparison number of unit filled vs calculated specification | C/NC | Current block | Autom | Autom | N/A | N/A
01 | Filling Isolator | Start of batch / Production preparation | 27 | Take bioburden sample (during filling) | 266 | Quantity of sample | NA | Quantity of sample | Data Point | Num | Yes | Yes | Yes | Manual entry or Eqt connection | Qty sample | N/A | Qty sample | Current block | Autom | Manual | N/A
01 | Filling Isolator | Start of batch / Production preparation | 27 | Take bioburden sample (during filling) | 267 | Date - Commitment | NA | Date of the commitment | Data Point | Date | No | No | Yes | MES | E-signature MES | MES uses "system date" to save the signature date | Time | Current block | Autom | Autom | N/A | N/A
01 | Filling Isolator | Start of batch / Production preparation | 27 | Take bioburden sample (during filling) | 268 | Time - Commitment | NA | Time of the commitment | Data Point | Time | No | No | Yes | MES | E-signature MES | MES uses "system date" to save the signature date | Time | Current block | Autom | Autom | N/A | N/A
01 | Filling Isolator | Start of batch / Production preparation | 27 | Take bioburden sample (during filling) | 269 | Commitment Operator Signature | NA | Signature of the operator | Data Point | e-sign | No | No | Yes | MES | Operator login / Password / Comment | See Rules XX | Date / Time / Name of operator / Comments | Current block | Manual | Manual | N/A | N/A
01 | Filling Isolator | Start of batch / Production preparation | 28 | Take Bioburden sample (at the beginning of filling / exception) | 270 | Instruction reference (x2) | Doc | Number + Title of the document that describes how to do the "Phase" = hyperlink | Variable | hyperlink | No | No | Yes | TBD | Hyperlink of the document + Document ID | Call the right document | N°_Title of the document | Current block | Autom | Autom
01 | Filling Isolator | Start of batch / Production preparation | 28 | Take Bioburden sample (at the beginning of filling / exception) | 271 | Done check box | NA | Check box | Data Point | Check | No | No | Yes | Same Block | Check box empty | N/A | Box checked | Current block | Manual | Manual
01 | Filling Isolator | Start of batch / Production preparation | 28 | Take Bioburden sample (at the beginning of filling / exception) | 272 | Sampling date | NA | Date of the sampling | Data Point | Date | No | No | Yes | MES | System date | called system date with check box done | date of sampling | Current block | Autom | Autom
01 | Filling Isolator | Start of batch / Production preparation | 28 | Take Bioburden sample (at the beginning of filling / exception) | 273 | Sampling Time | NA | Time of the sampling | Data Point | Time | No | No | Yes | MES | System time | called system time with check box done | time of sampling | Current block | Autom | Autom
01 | Filling Isolator | Start of batch / Production preparation | 28 | Take Bioburden sample (at the beginning of filling / exception) | 274 | Quantity of sample | NA | Quantity of sample | Data Point | Num | Yes | Yes | Yes | Manual entry or Eqt connection | Qty sample | N/A | Qty sample | Current block | Autom | Manual
01 | Filling Isolator | Start of batch / Production preparation | 28 | Take Bioburden sample (at the beginning of filling / exception) | 275 | Date - Commitment | NA | Date of the commitment | Data Point | Date | No | No | Yes | MES | E-signature MES | MES uses "system date" to save the signature date | Time | Current block | Autom | Autom
01 | Filling Isolator | Start of batch / Production preparation | 28 | Take Bioburden sample (at the beginning of filling / exception) | 276 | Time - Commitment | NA | Time of the commitment | Data Point | Time | No | No | Yes | MES | E-signature MES | MES uses "system date" to save the signature date | Time | Current block | Autom | Autom
01 | Filling Isolator | Start of batch / Production preparation | 28 | Take Bioburden sample (at the beginning of filling / exception) | 277 | Commitment Operator Signature | NA | Signature of the operator | Data Point | e-sign | No | No | Yes | MES | Operator login / Password / Comment | See Rules XX | Date / Time / Name of operator / Comments | Current block | Manual | Manual
01 | Filling Isolator | Start of batch / Production preparation | 29 | Control item delivery | 278 | Instruction ref x2 | Doc | Number + Title of the document that describes how to do the "Phase" = hyperlink | Variable | hyperlink | No | No | Yes | TBD | Hyperlink of the document + Document ID | Call the right document | N°_Title of the document | Current block | Autom | Autom | Yes | N/A | 1
01 | Filling Isolator | Start of batch / Production preparation | 29 | Control item delivery | 279 | [ item] | Product | Name of the item | Variable | Text | No | No | Yes | TBD : Must be configurable via a local recovery rule | Depend on product | Call Variable column "G" | Variable column "G" | Current block | Autom | Autom | N/A | The script allowing to determined on phase and sequence is missing from SAP code (to show to the operator) | 0.5
01 | Filling Isolator | Start of batch / Production preparation | 29 | Control item delivery | 280 | SAP code | NA | Container ID of the item | Data Point | Num | No = Entier | No | Yes | Scan | item barcode | Call article code | Article code | Current block | Scan | Scan | Yes | N/A | 0.5
01 | Filling Isolator | Start of batch / Production preparation | 29 | Control item delivery | 281 | SAP Batch number | NA | SAP batch number of the item | Data Point | Num | No = Entier | No | Yes | Same Block | item barcode | Call SAP Batch number | SAP Batch number | Current block | Autom | Autom | N/A | N/A | 1
01 | Filling Isolator | Start of batch / Production preparation | 29 | Control item delivery | 282 | Supplier Batch number | NA | Supplier batch number of the item | Data Point | Num | No = Entier | No | Opt | Same Block | item barcode | Call supplier Batch number | Supplier Batch number | Current block | Autom | Autom | N/A | N/A | 1
01 | Filling Isolator | Start of batch / Production preparation | 29 | Control item delivery | 283 | Quantity received | NA | The quantity received on the container | Data Point | Num | No = Entier | No | Yes | Same Block | item barcode | Call the quantity of the container | Quantity | Other block + yields /reconciliation | Autom | Autom | N/A | N/A | 1
01 | Filling Isolator | Start of batch / Production preparation | 29 | Control item delivery | 284 | [Unity] of Quantity received | Product | The unity of the quantity received | Variable | Text | No | No | Yes | TBD : Must be configurable via a local recovery rule | Depend on product | Call Variable column "G" | Variable column "G" | Current block | Autom | Autom | N/A | N/A | 1
01 | Filling Isolator | Start of batch / Production preparation | 29 | Control item delivery | 285 | Conformity | NA | The conformity of the reception | Data Point | Conf | No | No | Yes | No | Packaging item barcode | Check versus BOM (reference) + versus SAP status = Rules XX = Raw material conformity is checked with: reference (+ batch number) conformity with BOM + SAP status conformity : Date expiration + ERP Status In case of NCF MES ask to record another primary packaging | C/NC | Current block + loop (if NCF) | Autom | Autom | Yes | N/A | 0.5
01 | Filling Isolator | Start of batch / Production preparation | 30 | Sterilize ancillary equipment (in container) | 286 | [ancillary equipment/ container] | Equip | [ancillary equipment/ container] => - Lists & number of items to be loaded by container are pre-defined by sites | Variable | Text | No | No | Yes | TBD : Must be configurable via a local recovery rule | Depend on equipment | Call Variable column "G" | Variable column "G" | Current block | Autom | Autom
01 | Filling Isolator | Start of batch / Production preparation | 30 | Sterilize ancillary equipment (in container) | 287 | Container ID | NA | [ancillary equipment/ container ID ] to be sterilized | Data Point | Text | No | No | Yes | Manual | Container ID | N/A | Container ID | Current block + link to the block “identify & verify anciliary equipment” in order to check sterility of container before to dock the container | Scan | Manual
01 | Filling Isolator | Start of batch / Production preparation | 30 | Sterilize ancillary equipment (in container) | 288 | Quantity to load specification | Equip | Quantity to load specification | Variable | Num | No | No | Yes | TBD : Must be configurable via a local recovery rule | Depend on equipment | Call Variable column "G" | Variable column "G" | Current block | Autom | Autom
01 | Filling Isolator | Start of batch / Production preparation | 30 | Sterilize ancillary equipment (in container) | 289 | Quantity load | Equip | Quantity load | Data Point | Num | No | No | Opt | Manual | Quantity load | N/A | Quantity load | Current block | Autom | Manual
01 | Filling Isolator | Start of batch / Production preparation | 30 | Sterilize ancillary equipment (in container) | 290 | Quantity loaded conformity | NA | Quantity loaded conformity | Data Point | Conf | No | No | Yes | MES | Verify quantity vs specification | Verify quantity vs specification | conformity | Current block or looping until specification achieved | Autom | Autom
01 | Filling Isolator | Start of batch / Production preparation | 30 | Sterilize ancillary equipment (in container) | 291 | Date - Commitment | NA | Date of the commitment | Data Point | Date | No | No | Yes | MES | E-signature MES | MES uses "system date" to save the signature date | Time | Current block | Autom | Autom
01 | Filling Isolator | Start of batch / Production preparation | 30 | Sterilize ancillary equipment (in container) | 292 | Time - Commitment | NA | Time of the commitment | Data Point | Time | No | No | Yes | MES | E-signature MES | MES uses "system date" to save the signature date | Time | Current block | Autom | Autom
01 | Filling Isolator | Start of batch / Production preparation | 30 | Sterilize ancillary equipment (in container) | 293 | Commitment Operator Signature | NA | Signature of the operator | Data Point | e-sign | No | No | Yes | MES | Operator login / Password / Comment | See Rules XX | Date / Time / Name of operator / Comments | Current block | Manual | Manual
01 | Filling Isolator | Start of batch / Production preparation | 30 | Sterilize ancillary equipment (in container) | 294 | Double check - Signature date (Manual) | NA | Date of the commitment | Data Point | Date | No | No | Opt | MES | E-signature MES | MES uses "system date" to save the signature date | Date | Current Block | N/A | Autom
01 | Filling Isolator | Start of batch / Production preparation | 30 | Sterilize ancillary equipment (in container) | 295 | Double check - Signature time (Manual) | NA | Time of the commitment | Data Point | Time | No | No | Opt | MES | E-signature MES | MES uses "system date" to save the signature hour | Time | Current Block | N/A | Autom
01 | Filling Isolator | Start of batch / Production preparation | 30 | Sterilize ancillary equipment (in container) | 296 | Double check signature (Manual) | NA | e-Signature of the commitment | Data Point | e-Sign | No | No | Opt | MES | Operator login / Password / Comment | E-signature MES | Date / Time / Name of operator / Comments / reason | Current Block | N/A | Manual
01 | Filling Isolator | Start of batch / Production preparation | 30 | Sterilize ancillary equipment (in container) | 297 | Container ID | NA | Identification of all Container ID to be sterilized during the cycle | Data Point | Text | No | No | Yes | Scan /manual | Container ID | N/A | Container ID | Current Block | Scan | Manual
01 | Filling Isolator | Start of batch / Production preparation | 30 | Sterilize ancillary equipment (in container) | 298 | Date - Commitment | NA | Date of the commitment | Data Point | Date | No | No | Yes | MES | E-signature MES | MES uses "system date" to save the signature date | Time | Current block | Autom | Autom
01 | Filling Isolator | Start of batch / Production preparation | 30 | Sterilize ancillary equipment (in container) | 299 | Time - Commitment | NA | Time of the commitment | Data Point | Time | No | No | Yes | MES | E-signature MES | MES uses "system date" to save the signature date | Time | Current block | Autom | Autom
01 | Filling Isolator | Start of batch / Production preparation | 30 | Sterilize ancillary equipment (in container) | 300 | Commitment Operator Signature | NA | Signature of the operator | Data Point | e-sign | No | No | Yes | MES | Operator login / Password / Comment | See Rules XX | Date / Time / Name of operator / Comments | Current block | Manual | Manual
01 | Filling Isolator | Start of batch / Production preparation | 30 | Sterilize ancillary equipment (in container) | 301 | Double check - Signature date (Manual) | NA | Date of the commitment | Data Point | Date | No | No | Opt | MES | E-signature MES | MES uses "system date" to save the signature date | Date | Current Block | N/A | Autom
01 | Filling Isolator | Start of batch / Production preparation | 30 | Sterilize ancillary equipment (in container) | 302 | Double check - Signature time (Manual) | NA | Time of the commitment | Data Point | Time | No | No | Opt | MES | E-signature MES | MES uses "system date" to save the signature hour | Time | Current Block | N/A | Autom
01 | Filling Isolator | Start of batch / Production preparation | 30 | Sterilize ancillary equipment (in container) | 303 | Program/recipe specification | Equip | Program/recipe specification | Variable | Text | No | No | Yes | Yes | TDB | Depend on equipment | Call Variable column "G" | Variable column "G" | Current block | Autom
01 | Filling Isolator | Start of batch / Production preparation | 30 | Sterilize ancillary equipment (in container) | 304 | Program/recipe read | NA | Program/recipe lauched | Data Point | Text | No | No | Yes | Yes | Equipment | Program / Recipe reference | N/A | Program / Recipe reference | Current block | Manual
01 | Filling Isolator | Start of batch / Production preparation | 30 | Sterilize ancillary equipment (in container) | 305 | Conformity | NA | Conformity | Data Point | Conf | No | No | Yes | Yes | MES | Program/recipe read in the equipment + specification | P : Comparison of Program/recipe read VS specification | Conformity | Current block + Exception workflow | Manual
01 | Filling Isolator | Start of batch / Production preparation | 30 | Sterilize ancillary equipment (in container) | 306 | Cycle start date | NA | Cycle start date | Data Point | Date | No | No | Opt | Equipment | CIP SIP start date | NA | CIP SIP start date | Current block + block of holding time calculation | Autom | Manual
01 | Filling Isolator | Start of batch / Production preparation | 30 | Sterilize ancillary equipment (in container) | 307 | Cycle start time | NA | Cycle start time | Data Point | Date | No | No | Opt | Equipment | CIP SIP start time | NA | CIP SIP start time | Current block + block of holding time calculation | Autom | Manual
01 | Filling Isolator | Start of batch / Production preparation | 30 | Sterilize ancillary equipment (in container) | 308 | Cycle end date | NA | Cycle end date | Data Point | Date | No | No | Opt | Equipment | CIP SIP end time | NA | CIP SIP end time | Current block + block of holding time calculation
01 | Filling Isolator | Start of batch / Production preparation | 30 | Sterilize ancillary equipment (in container) | 309 | Cycle end time | NA | Cycle end time | Data Point | Date | No | No | Opt | Equipment | CIP SIP end time | NA | CIP SIP end time | Current block + block of holding time calculation
01 | Filling Isolator | Start of batch / Production preparation | 30 | Sterilize ancillary equipment (in container) | 310 | Cycle ID | NA | Cycle ID | Data Point | Text | No | No | Yes | Equipment | cycle ID | NA | cycle ID | Current block + block of holding time calculation | Autom | Manual
01 | Filling Isolator | Start of batch / Production preparation | 30 | Sterilize ancillary equipment (in container) | 311 | [Parameter 1] | Equip | [Parameter 1] to be checked | Variable | Num | No | No | Opt | TBD | Depend on equipment | Call Variable column "G" | Variable column "G" | Current block | Autom | To be deleted
01 | Filling Isolator | Start of batch / Production preparation | 30 | Sterilize ancillary equipment (in container) | 312 | Result [Parameter 1] | NA | Result [Parameter 1] | Data Point | Num | No | No | Opt | Manual | parameter of to check | NA | parameter of to check | Current block | Autom | To be deleted
01 | Filling Isolator | Start of batch / Production preparation | 30 | Sterilize ancillary equipment (in container) | 313 | [Specification] | Equip | [Specification] | Data Point | Num | No | No | Yes | TBD | Depend on equipment | Call Variable column "G" | Variable column "G" | Current block | Autom | To be deleted
01 | Filling Isolator | Start of batch / Production preparation | 30 | Sterilize ancillary equipment (in container) | 314 | Conformity | NA | Conformity of [parameter 1] | Data Point | Conf | No | No | Yes | MES | parameter of cyle to check + specification | Verify loaded quantity vs specification | Conformity | Current block (no exception workflow, exception workflow with final conformity) | Autom | To be deleted
01 | Filling Isolator | Start of batch / Production preparation | 30 | Sterilize ancillary equipment (in container) | 315 | Report | NA | Report | Data Point | Doc | No | No | Yes | Equipment/Manual | report | N/A | report | Current block | Autom | Manual
01 | Filling Isolator | Start of batch / Production preparation | 30 | Sterilize ancillary equipment (in container) | 316 | Cycle conformity | NA | Global cycle conformity | Data Point | Conf | No | No | Yes | MES/manual | TBD at local level, depending on the instruction | N/A | Conformity | Current block + looping if NC (x times) then Exception workflow | Autom | Autom
01 | Filling Isolator | Start of batch / Production preparation | 30 | Sterilize ancillary equipment (in container) | 317 | Date - Commitment | NA | Date of the commitment | Data Point | Date | No | No | Yes | MES | E-signature MES | MES uses "system date" to save the signature date | Time | Current block | Autom | Autom
01 | Filling Isolator | Start of batch / Production preparation | 30 | Sterilize ancillary equipment (in container) | 318 | Time - Commitment | NA | Time of the commitment | Data Point | Time | No | No | Yes | MES | E-signature MES | MES uses "system date" to save the signature date | Time | Current block | Autom | Autom
01 | Filling Isolator | Start of batch / Production preparation | 30 | Sterilize ancillary equipment (in container) | 319 | Commitment Operator Signature | NA | Signature of the operator | Data Point | e-sign | No | No | Yes | MES | Operator login / Password / Comment | See Rules XX | Date / Time / Name of operator / Comments | Current block | Manual | Manual
01 | Filling Isolator | Start of batch / Production preparation | 31 | Verify the environmental compliance | 320 | Procedure ref (X2) | Doc | Number + Title of the document that describes how to do the "Phase" = hyperlink | Variable | hyperlink | No | No | Yes | TBD | Hyperlink of the document + Document ID | Call the right document | N°_Title of the document | Current block | Autom | Autom | Yes | N/A | 1
01 | Filling Isolator | Start of batch / Production preparation | 31 | Verify the environmental compliance | 321 | [parameters name] | Product | [parameters name] | Variable | text | No | No | Yes | TBD | Depend on product | Call Variable column "G" | Variable column "G" | Current Block | Autom | Autom | N/A | N/A | 1
01 | Filling Isolator | Start of batch / Production preparation | 31 | Verify the environmental compliance | 322 | [area name] | Product | [area name] | Variable | text | No | No | Yes | TBD | Depend on product | Call Variable column "G" | Variable column "G" | Current Block | Autom | Autom | N/A | N/A | 1
01 | Filling Isolator | Start of batch / Production preparation | 31 | Verify the environmental compliance | 323 | Conformity | NA | Conformity of environnemental paramter / to be checked on a another system | Data Point | Conf | No | No | Yes | Manual | N/A | N/A | C / NC | Current block + Exception WF | Manual | Manual | N/A | N/A | 1
01 | Filling Isolator | Start of batch / Production preparation | 31 | Verify the environmental compliance | 324 | Signature date | NA | Date of the commitment | Data Point | Date | No | No | Yes | N/A | N/A | Autom with Operator signature | N/A | Current Block | Autom | Autom | N/A | N/A | 1
01 | Filling Isolator | Start of batch / Production preparation | 31 | Verify the environmental compliance | 325 | Signature time | NA | Time of the commitment | Data Point | Time | No | No | Yes | N/A | N/A | Autom with Operator signature | N/A | Current Block | Autom | Autom
01 | Filling Isolator | Start of batch / Production preparation | 31 | Verify the environmental compliance | 326 | Operator signature | NA | Signature of the operator | Data Point | e-sign | No | No | Yes | MES | Operator login / Password / Comment | See Rules XX | Date / Time / Name of operator / Comments | Current Block | Manual | Manual
01 | Filling Isolator | Start of batch / Production preparation | 32 | Record an environmental alarm | 327 | Procedure ref (X2) | Doc | Number + Title of the document that describes how to do the "Phase" = hyperlink | Variable | hyperlink | No | No | Yes | TBD | Hyperlink of the document + Document ID | Call the right document | N°_Title of the document | Current block | Autom | Autom
01 | Filling Isolator | Start of batch / Production preparation | 32 | Record an environmental alarm | 328 | Machine/room number | NA | Machine/room number where alarm occured | Data Point | Text | No | No | Yes | Equipment/Manual | Machine/room number where alarm occured | N/A | Machine/room number where alarm occured | Current block + Exception WF | Autom | Manual
01 | Filling Isolator | Start of batch / Production preparation | 32 | Record an environmental alarm | 329 | Start date | NA | Start date of alarm | Data Point | Date | No | No | Yes | Equipment/Manual | Start date of alarm | N/A | Start date of alarm | Current block + Exception WF | Autom | Manual
01 | Filling Isolator | Start of batch / Production preparation | 32 | Record an environmental alarm | 330 | Start Time | NA | Start Time of alarm | Data Point | Date | No | No | Yes | Equipment/Manual | Start Time of alarm | N/A | Start Time of alarm | Current block + Exception WF | Autom | Manual
01 | Filling Isolator | Start of batch / Production preparation | 32 | Record an environmental alarm | 331 | End time | NA | End time of alarm | Data Point | Date | No | No | Yes | Equipment/Manual | End time of alarm | N/A | End time of alarm | Current block + Exception WF | Autom | Manual
01 | Filling Isolator | Start of batch / Production preparation | 32 | Record an environmental alarm | 332 | Alarm type | NA | Alarm type | Data Point | Text | No | No | Yes | Equipment/Manual | Alarm type | N/A | Alarm type | Current block + Exception WF | Autom | Manual
01 | Filling Isolator | Start of batch / Production preparation | 32 | Record an environmental alarm | 333 | Sensor ID | NA | Sensor ID where alarm occured | Data Point | Text | No | No | Yes | Equipment/Manual | Sensor ID | N/A | Sensor ID | Current block + Exception WF | Autom | Manual
01 | Filling Isolator | Start of batch / Production preparation | 32 | Record an environmental alarm | 334 | complementary information | NA | complementary information | Data Point | Text | No | No | Yes | Manual | complementary information | N/A | complementary information | Current block + Exception WF | Manual | Manual
01 | Filling Isolator | Start of batch / Production preparation | 32 | Record an environmental alarm | 335 | Date - Commitment | NA | Date of the commitment | Data Point | Date | No | No | Yes | MES | E-signature MES | MES uses "system date" to save the signature date | Time | Current block | Autom | Autom
01 | Filling Isolator | Start of batch / Production preparation | 32 | Record an environmental alarm | 336 | Time - Commitment | NA | Time of the commitment | Data Point | Time | No | No | Yes | MES | E-signature MES | MES uses "system date" to save the signature date | Time | Current block | Autom | Autom
01 | Filling Isolator | Start of batch / Production preparation | 32 | Record an environmental alarm | 337 | Commitment Operator Signature | NA | Signature of the operator | Data Point | e-sign | No | No | Yes | MES | Operator login / Password / Comment | See Rules XX | Date / Time / Name of operator / Comments | Current block | Manual | Manual
01 | Filling Isolator | Start of batch / Production preparation | 32 | Record an environmental alarm | 338 | Report | NA | Report | Data Point | Doc | No | No | Yes | Equipment/Manual | report | N/A | report | Current block | To be deleted | Manual
01 | Filling Isolator | Start of batch / Production preparation | 32 | Record an environmental alarm | 339 | Date - Commitment | NA | Date of the commitment | Data Point | Date | No | No | Yes | MES | E-signature MES | MES uses "system date" to save the signature date | Time | Current block | Autom | Autom
01 | Filling Isolator | Start of batch / Production preparation | 32 | Record an environmental alarm | 340 | Time - Commitment | NA | Time of the commitment | Data Point | Time | No | No | Yes | MES | E-signature MES | MES uses "system date" to save the signature date | Time | Current block | Autom | Autom
01 | Filling Isolator | Start of batch / Production preparation | 32 | Record an environmental alarm | 341 | Commitment Operator Signature | NA | Signature of the operator | Data Point | e-sign | No | No | Yes | MES | Operator login / Password / Comment | See Rules XX | Date / Time / Name of operator / Comments | Current block | Manual | Manual
01 | Filling Isolator | Start of batch / Production preparation | 33 | Filter the solution (with conformity check and parameters) (from global library) | 342 | Instruction ref | Doc | Number + Title of the document that describes how to do the filtering = hyperlink | Variable | hyperlink | No | No | Yes | TBD | Hyperlink of the document + Document ID | Call the right document | N° + Title of the document (with a hyperlink to the document) | Current Block | Autom | Autom
01 | Filling Isolator | Start of batch / Production preparation | 33 | Filter the solution (with conformity check and parameters) (from global library) | 343 | Done checkbox - Start | NA | allows to record that the action is done | Other | Check box | No | No | Opt | Manual | Check box empty | Action done | Box checked, associated date and time | Current Block | N/A | Manual
01 | Filling Isolator | Start of batch / Production preparation | 33 | Filter the solution (with conformity check and parameters) (from global library) | 344 | Start date | NA | Filtration Start date | Data Point | Date | No | No | Yes | MES | E-signature MES | MES uses "system date" to save the signature date | Date | Current block | Autom | Autom
01 | Filling Isolator | Start of batch / Production preparation | 33 | Filter the solution (with conformity check and parameters) (from global library) | 345 | Start time | NA | Filtration Start time | Data Point | Time | No | No | Yes | MES | E-signature MES | MES uses "system date" to save the signature time | Time | Current Block | Autom | Autom
01 | Filling Isolator | Start of batch / Production preparation | 33 | Filter the solution (with conformity check and parameters) (from global library) | 346 | Parameter (Purpose name) | Product | Variable column "G" | Variable | Text | No | No | Yes | MES | Depend on product | Call Variable column "G" | Variable column "G" | Current Block | Autom | Autom
01 | Filling Isolator | Start of batch / Production preparation | 33 | Filter the solution (with conformity check and parameters) (from global library) | 347 | Parameter value read | NA | Value read inthe equipment | Data Point | Num | Yes | Yes | Yes | TBD | Value read in the equipment | Record Value read in the equipment | Value read in the equipment | Current Block | Autom | Manual
01 | Filling Isolator | Start of batch / Production preparation | 33 | Filter the solution (with conformity check and parameters) (from global library) | 348 | Parameter Min : [XX] [unit] | Product | Variable column "G" | Variable | Num | No | No | Yes | MES | Depend on product | Call Variable column "G" | Variable column "G" | Current Block | Autom | Autom
01 | Filling Isolator | Start of batch / Production preparation | 33 | Filter the solution (with conformity check and parameters) (from global library) | 349 | Parameter Max : [XX] [unit] | Product | Variable column "G" | Variable | Num | No | No | Yes | MES | Depend on product | Call Variable column "G" | Variable column "G" | Current Block | Autom | Autom
01 | Filling Isolator | Start of batch / Production preparation | 33 | Filter the solution (with conformity check and parameters) (from global library) | 350 | Parameter conformity checkbox C/NC | NA | The Conformity bewteen Min & Max Threshold and the Value | Data Point | Conf | Yes | Yes | Yes | MES | Value read in the equipment and specifications | Check value vs theoretical value (min max range) | C/NC | Current block + Exception WF | Autom | Autom
01 | Filling Isolator | Start of batch / Production preparation | 33 | Filter the solution (with conformity check and parameters) (from global library) | 351 | Done checkbox - End | NA | allows to record that the action is done | Other | Check box | No | No | Opt | Manual | Check box empty | Action done | Box checked, associated date and time | Current Block | N/A | Manual
01 | Filling Isolator | Start of batch / Production preparation | 33 | Filter the solution (with conformity check and parameters) (from global library) | 352 | End date | NA | Filtration End date | Data Point | Date | No | No | Yes | MES | E-signature MES | MES uses "system date" to save the signature date | Date | Current Block | Autom | Autom
01 | Filling Isolator | Start of batch / Production preparation | 33 | Filter the solution (with conformity check and parameters) (from global library) | 353 | End time | NA | Filtration End Time | Data Point | Time | No | No | Yes | MES | E-signature MES | MES uses "system date" to save the signature time | Time | Current Block | Autom | Autom
01 | Filling Isolator | Start of batch / Production preparation | 33 | Filter the solution (with conformity check and parameters) (from global library) | 354 | Filtration Duration | NA | Filtration duration | Data Point | Num | No | No | Yes | MES | Filtration start date & time Filtration end date & time | Calculate time difference between filtration start and end | Duration | Current block | Autom | Autom
01 | Filling Isolator | Start of batch / Production preparation | 33 | Filter the solution (with conformity check and parameters) (from global library) | 355 | Filtration Duration Min : [XX] [unit] | Product | Variable column "G" | Variable | Num | No | No | Yes | MES | Depend on product | Call Variable column "G" | Variable column "G" | Current Block | Autom | Autom
01 | Filling Isolator | Start of batch / Production preparation | 33 | Filter the solution (with conformity check and parameters) (from global library) | 356 | Filtration Duration Max : [XX] [unit] | Product | Variable column "G" | Variable | Num | No | No | Yes | MES | Depend on product | Call Variable column "G" | Variable column "G" | Current Block | Autom | Autom
01 | Filling Isolator | Start of batch / Production preparation | 33 | Filter the solution (with conformity check and parameters) (from global library) | 357 | Filtration Duration conformity checkbox C/NC | NA | Conformity of duration of filtration step | Data Point | Conf | No | No | Yes | MES | Filtration duration & filtration duration specification | Check value vs theoretical value (min max range) | C/NC | Current block + Exception WF | Autom | Autom
01 | Filling Isolator | Start of batch / Production preparation | 33 | Filter the solution (with conformity check and parameters) (from global library) | 358 | Attached report | NA | Attached report | Data Point | Doc | No | No | Yes | MES | Filtration duration & filtration duration specification | Check value vs theoretical value (min max range) | C/NC | Current block + Exception WF | Autom | Manual
01 | Filling Isolator | Start of batch / Production preparation | 33 | Filter the solution (with conformity check and parameters) (from global library) | 359 | Date - Commitment | NA | Date of the commitment | Data Point | Date | No | No | Yes | MES | E-signature MES | MES uses "system date" to save the signature date | Date | Current Block | Autom | Autom
01 | Filling Isolator | Start of batch / Production preparation | 33 | Filter the solution (with conformity check and parameters) (from global library) | 360 | Time - Commitment | NA | Time of the commitment | Data Point | Time | No | No | Yes | MES | E-signature MES | MES uses "system date" to save the signature time | Time | Current Block | Autom | Autom
01 | Filling Isolator | Start of batch / Production preparation | 33 | Filter the solution (with conformity check and parameters) (from global library) | 361 | e-Signature - Commitment | NA | e-Signature of the commitment | Data Point | e-Sign | No | No | Yes | MES | Operator login / Password / Comment | E-signature MES | Date / Time / Name of operator / Comments / reason | Current Block | Manual | Manual
01 | Filling Isolator | Start of batch / Production preparation | 33 | Filter the solution (with conformity check and parameters) (from global library) | 362 | Double check - Signature date (Manual) | NA | Date of the commitment | Data Point | Date | No | No | Opt | MES | E-signature MES | MES uses "system date" to save the signature date | Date | Current Block | N/A | Autom
01 | Filling Isolator | Start of batch / Production preparation | 33 | Filter the solution (with conformity check and parameters) (from global library) | 363 | Double check - Signature time (Manual) | NA | Time of the commitment | Data Point | Time | No | No | Opt | MES | E-signature MES | MES uses "system date" to save the signature time | Time | Current Block | N/A | Autom
01 | Filling Isolator | Start of batch / Production preparation | 33 | Filter the solution (with conformity check and parameters) (from global library) | 364 | Double check signature (Manual) | NA | e-Signature of the commitment | Data Point | e-Sign | No | No | Opt | MES | Operator login / Password / Comment | E-signature MES | Date / Time / Name of operator / Comments / reason | Current Block | N/A | Manual | Yes | N/A | 1
01 | Filling Isolator | Start of batch / Production preparation | 34 | Control a quantity (before or after dispense) | 365 | Quantitty | NA | Quantity recorded | Data Point | Num | Yes | Yes | Yes | NA | Quantity red by operator | Operator records quantity | Quantity recorded | Current block | Autom | Manual | No | N/A | 1
01 | Filling Isolator | Start of batch / Production preparation | 34 | Control a quantity (before or after dispense) | 366 | Specification | Product | Variable column "G" | Variable | Num | Yes | Yes | Yes | TBD : Must be configurable via a local recovery rule | Depend the equipment or/and product | Call Variable column "G" | Variable column "G" | Current Block | Autom | Autom | Yes | N/A | 1
01 | Filling Isolator | Start of batch / Production preparation | 34 | Control a quantity (before or after dispense) | 367 | Conformity | NA | Conformity | Data Point | TBD | No | No | Yes | NA | Quantity + specification | - If the quantity is within the tolerance ranges then the MES ends the execution of the SPI. "CONFORMITY" is displayed. - If the quantity is outside the tolerance ranges, the MES asks the operator to enter an alert. "NOT CONFORMITY" is displayed. | NA | Current Block or Exception WF | Autom | Autom | Min : > / >= Max : < / <= | Conformity link to the Value | 1
01 | Filling Isolator | Start of batch / Production preparation | 34 | Control a quantity (before or after dispense) | 368 | Instruction reference | Doc | Number + Title of the document that describes how to control the dispensation = hyperlink | Variable | hyperlink | No | No | Yes | TBD | Hyperlink of the document + Document ID | Call the right document | N° + Title of the document (with a hyperlink to the document) | Current Block | Autom | Autom | Yes | N/A | 1
01 | Filling Isolator | Start of batch / Production preparation | 34 | Control a quantity (before or after dispense) | 369 | Operator Signature | NA | Signature of the operator | Data Point | e-sign | No | No | Yes | MES | Operator login / Password / Comment | E-signature MES | Date / Time / Name of operator / Comments / reason | Current Block | Manual | Manual | Yes | N/A | 1
01 | Filling Isolator | Start of batch / Production preparation | 34 | Control a quantity (before or after dispense) | 370 | Operator Signature : Date | NA | Date of Signature | Data Point | Date | No | No | Yes | MES | E-signature MES | MES uses "system date" to save the signature date | Date | Current Block | Autom | Autom | No | N/A | 1
01 | Filling Isolator | Start of batch / Production preparation | 34 | Control a quantity (before or after dispense) | 371 | Operator Signature : Time | NA | Time of Signature | Data Point | Time | No | No | Yes | MES | E-signature MES | MES uses "system date" to save the signature time | Time | Current Block | Autom | Autom | No | N/A | 1
01 | Filling Isolator | Production | 44 | Dock sterile container during filling | 372 | Instruction ref | Doc | Number + Title of the document that describes how to do the filtering = hyperlink | Variable | hyperlink | No | No | Yes | TBD | Hyperlink of the document + Document ID | Call the right document | N° + Title of the document (with a hyperlink to the document) | Current Block | Autom | Autom
01 | Filling Isolator | Production | 44 | Dock sterile container during filling | 373 | Type of container | Equip | Type of container impact name variable & instruction (action) to perform | Variable | text | No | No | Yes | TBD | Depend on equipemnt | Call Variable column "G" | Variable column "G" | Current Block | Autom | Autom
01 | Filling Isolator | Production | 44 | Dock sterile container during filling | 374 | [ container name] | Equip | [container name] | Variable | Text | No | No | Yes | TBD | Depend on equipment | Call Variable column "G" | Variable column "G" | Current Block | Autom | Autom
01 | Filling Isolator | Production | 44 | Dock sterile container during filling | 375 | [ container ID] | Equip | container ID | Data Point | Text | No | No | Yes | Manual or Scan | container name | N/A | transfer ID | Current Block | Manual | Manual
01 | Filling Isolator | Production | 44 | Dock sterile container during filling | 376 | sterility status | N/A | sterility status of the transfer container to be docked | Data Point | Conf | No | No | Yes | Mnaual or MES | container ID | based on transfer ID => system check sterility expiry date or manual | sterility conformity | current block or exception workflow | Autom | Autom
01 | Filling Isolator | Production | 44 | Dock sterile container during filling | 377 | sterilization label | N/A | sterilization label | Data Point | Doc | No | No | Opt | Manual | sterilization label | N/A | sterilization label | Current Block | Manual | Manual
01 | Filling Isolator | Production | 44 | Dock sterile container during filling | 378 | conection point | N/A | conection point of docking container | Data Point | Txt | No | No | Opt | Manual | conection point | N/A | conection point | Current Block | Manual | Manual
01 | Filling Isolator | Production | 44 | Dock sterile container during filling | 379 | [instruction] | Equip | intruction | Variable | Text | No | No | Opt | TBD | Depend on equipment | Call Variable column "G" | Variable column "G" | Current Block | Autom | Autom
01 | Filling Isolator | Production | 44 | Dock sterile container during filling | 380 | Instruction conformity | N/A | Instruction conformity | Data Point | Conf | No | No | Yes | Manual | C/NC based on local rules | N/A | C/NC based on local rules | current block & exception workflow with decision to perform loop or continue (with this container) | Manual | Manual
01 | Filling Isolator | Production | 44 | Dock sterile container during filling | 381 | Done check start | N/A | click to generate date/timeof docking | Other | Check box | No | No | Opt | Manual | Check box empty | Action done | Box checked, associated date and time | Current Block | N/A | Manual
01 | Filling Isolator | Production | 44 | Dock sterile container during filling | 382 | Docking start Date | N/A | Docking start Date | Data Point | Date | No | No | Yes | MES | E-signature MES | MES uses "system date" to save the signature date | Date | Current block | Autom | Autom
01 | Filling Isolator | Production | 44 | Dock sterile container during filling | 383 | Docking start Time | N/A | Docking start Time | Data Point | Time | No | No | Yes | MES | E-signature MES | MES uses "system date" to save the signature time | Time | Current Block | Autom | Autom
01 | Filling Isolator | Production | 44 | Dock sterile container during filling | 384 | Operator Signature | N/A | Signature of the operator | Data Point | e-sign | No | No | Yes | MES | Operator login / Password / Comment | E-signature MES | Date / Time / Name of operator / Comments / reason | Current Block | Manual | Manual
01 | Filling Isolator | Production | 44 | Dock sterile container during filling | 385 | Operator Signature : Date | N/A | Date of Signature | Data Point | Date | No | No | Yes | MES | E-signature MES | MES uses "system date" to save the signature date | Date | Current Block | Autom | Autom
01 | Filling Isolator | Production | 44 | Dock sterile container during filling | 386 | Operator Signature : Time | N/A | Time of Signature | Data Point | Time | No | No | Yes | MES | E-signature MES | MES uses "system date" to save the signature time | Time | Current Block | Autom | Autom
01 | Filling Isolator | Production | 45 | Perform a visual check (from global library) | 387 | Procedure ref (X2) | Doc | Number + Title of the document that describes how to do the "Phase" = hyperlink | Variable | hyperlink | No | No | Yes | TBD | Hyperlink of the document + Document ID | Call the right document | N°_Title of the document | Current block | Autom | Autom
01 | Filling Isolator | Production | 45 | Perform a visual check (from global library) | 388 | List of critical point | Product | detail of specific point to check | Variable | text | No | No | Yes | TBD | Depend on product/ on equipement | Call Variable column "G" | Variable column "G" | Current Block | Autom | Autom
01 | Filling Isolator | Production | 45 | Perform a visual check (from global library) | 389 | Specification | Product | conformity specification | Variable | Text | No | No | Yes | Tbd | Depend on product | Call Variable column "G" | Variable column "G" | Current Block | Autom | Autom
01 | Filling Isolator | Production | 45 | Perform a visual check (from global library) | 390 | Date of the commitment | NA | Date of the commitment | Data Point | Date | No | No | Yes | N/A | N/A | Autom with Operator signature | N/A | Current Block | Autom | Autom
01 | Filling Isolator | Production | 45 | Perform a visual check (from global library) | 391 | Time of the commitment | NA | Time of the commitment | Data Point | Time | No | No | Yes | N/A | N/A | Autom with Operator signature | N/A | Current Block | Autom | Autom
01 | Filling Isolator | Production | 45 | Perform a visual check (from global library) | 392 | Signature of the operator | NA | Signature of the operator | Data Point | e-sign | No | No | Yes | MES | Operator login / Password / Comment | See Rules XX | Date / Time / Name of operator / Comments | Current Block | Manual | Manual
01 | Filling Isolator | Production | 46 | Perform periodical check of scale | 393 | Procedure ref (X2) | Doc | Number + Title of the document that describes how to do the "Phase" = hyperlink | Variable | hyperlink | No | No | Yes | TBD | Hyperlink of the document + Document ID | Call the right document | N° + Title of the document (with a hyperlink to the document) | Current Block | Autom | Autom
01 | Filling Isolator | Production | 46 | Perform periodical check of scale | 394 | [Frequency] | Equip | Moment of execution of periodical check Eg : every shift / each X units filled / after installation…./after exception workflow+loop | Variable | Text | No | No | Yes | MES | Depend on equipment | Call Variable column "G" | Variable column "G" | Current Block | Autom | Autom
01 | Filling Isolator | Production | 46 | Perform periodical check of scale | 395 | [Type of check/ specification if applicable] | Product | DETAIL OF [Type of check/ specification if applicable] | Variable | text | No | No | Yes | TBD | Depend on equipment | Call Variable column "G" | Variable column "G" | Current Block | Autom | Autom
01 | Filling Isolator | Production | 46 | Perform periodical check of scale | 396 | Scale ID | NA | Scale ID | Data Point | text | No | No | Yes | MES | Equipment ID from previous scan in the block of identification & verification of equipment | N/A | Scale ID | Current Block | Autom | Manual
01 | Filling Isolator | Production | 46 | Perform periodical check of scale | 397 | Conformity | NA | Conformtiy of manual check of scale | Data Point | conf | No | No | Yes | Manual | conformity to be performed TBD at local level, depending on the instruction | N/A | C/NC based on local rules | C : Current block then loop then exception WF Or Exception workflow+loop (depend of sites) | Manual | Manual
01 | Filling Isolator | Production | 46 | Perform periodical check of scale | 398 | Conformity date | NA | date associated with conformity | Data Point | Date | No | No | Yes | N/A | N/A | Autom with manual conformity | N/A | Current Block | Autom | Autom
01 | Filling Isolator | Production | 46 | Perform periodical check of scale | 399 | Conformity time | NA | time associated with conformity | Data Point | Time | No | No | Yes | N/A | N/A | Autom with manual conformity | N/A | Current Block | Autom | Autom
01 | Filling Isolator | Production | 46 | Perform periodical check of scale | 400 | Date of the commitment | NA | Date of the commitment | Data Point | Date | No | No | Yes | N/A | N/A | Autom with Operator signature | N/A | Current Block | Autom | Autom
01 | Filling Isolator | Production | 46 | Perform periodical check of scale | 401 | Time of the commitment | NA | Time of the commitment | Data Point | Time | No | No | Yes | N/A | N/A | Autom with Operator signature | N/A | Current Block | Autom | Autom
01 | Filling Isolator | Production | 46 | Perform periodical check of scale | 402 | Signature of the operator | NA | Signature of the operator | Data Point | e-sign | No | No | Yes | MES | Operator login / Password / Comment | See Rules XX | Date / Time / Name of operator / Comments | Current Block | Manual | Manual
01 | Filling Isolator | Production | 47 | Document an intervention | 403 | Instruction reference (x2) | Doc | Number + Title of the document that describes how to do the "Phase" = hyperlink | Variable | hyperlink | No | No | Yes | TBD | Hyperlink of the document + Document ID | Call the right document | N°_Title of the document | Current block | Autom | Autom | Yes | N/A
01 | Filling Isolator | Production | 47 | Document an intervention | 404 | Start of intervention check box | NA | Start of intervention check box | Data Point | Check | No | No | Yes | Manual | Empty check box | N/A | Box checked | Current Block + Exception WF | Manual | Manual | N/A | script CORE_CHECKBOX
01 | Filling Isolator | Production | 47 | Document an intervention | 405 | Start Date of intervention | NA | Start date of intervention | Data Point | Date | No | No | Yes | MES | System date | called system date with check box done | start date of intervention | Current block | Autom | Autom | N/A | N/A
01 | Filling Isolator | Production | 47 | Document an intervention | 406 | Start time of intervention | NA | Start time of intervention | Data Point | Time | No | No | Yes | MES | System time | called system time with check box done | start time of intervention | Current block + Other block | Autom | Autom | N/A | N/A
01 | Filling Isolator | Production | 47 | Document an intervention | 407 | Intervention code | NA | Intervention code | Data Point | Text | No | No | Yes | Manual data : List of intervention code predefined for each site ( eg : stop more than X, alarm X…) | intervention code | N/A | intervention code | Current block | Manual | Manual | Yes | List of intervention code predefined for each site ( eg : stop more than X, alarm X…)
01 | Filling Isolator | Production | 47 | Document an intervention | 408 | Door / glove number | NA | Door / glove/sleeve ID | Data Point | Text | No | No | Opt | Manual data : Drop list ID of gloves (Tbd by site could be N/A if no glove used during the intervention) | Door/glove number | N/A | Door/glove number | Current block + other block open the phase Perform a visual check of gloves (with or without change of glove) | Manual | Manual | Yes | Drop list to be completed by the sites
01 | Filling Isolator | Production | 47 | Document an intervention | 409 | Complementary information | NA | Free text for complementary information | Data Point | Text | No | No | Yes | Manual | Free text | N/A | Free text | Current block | Manual | Manual | N/A | N/A
01 | Filling Isolator | Production | 47 | Document an intervention | 410 | Attach document | NA | Attach document | Data Point | Doc | No | No | Opt | Manual | report | N/A | report | Current block | Autom | Manual
01 | Filling Isolator | Production | 47 | Document an intervention | 411 | End of intervention check box | NA | End of intervention check box | Data Point | Check | No | No | Yes | Manual | Empty check box | N/A | Box checked | Current Block + Exception WF | Manual | Manual | N/A | script CORE_CHECKBOX
01 | Filling Isolator | Production | 47 | Document an intervention | 412 | End date & time of intervention | NA | End date & time of intervention | Data Point | Date/Time | No | No | Yes | MES | System date/time | called system time with check box done | end date/time of intervention | Current block | Autom | Autom | N/A | N/A
01 | Filling Isolator | Production | 47 | Document an intervention | 413 | Date - Commitment | NA | Date of the commitment | Data Point | Date | No | No | Yes | MES | E-signature MES | MES uses "system date" to save the signature date | Date | Current block | Autom | Autom | N/A | N/A
01 | Filling Isolator | Production | 47 | Document an intervention | 414 | Time - Commitment | NA | Time of the commitment | Data Point | Time | No | No | Yes | MES | E-signature MES | MES uses "system date" to save the signature date | Time | Current block | Autom | Autom | N/A | N/A | STOP
01 | Filling Isolator | Production | 47 | Document an intervention | 415 | [Equipment_name] | text | [Equipment_name] | Variable | Text | No | No | Yes | TBD | Depend on equipment | Call Variable column "G" | Variable column "G" | Current Block | Autom | Autom
01 | Filling Isolator | Production | 47 | Document an intervention | 416 | Commitment Operator Signature | NA | Signature of the operator | Data Point | e-sign | No | No | Yes | MES | Operator login / Password / Comment | See Rules XX | Date / Time / Name of operator / Comments | Current block | Manual | Manual | N/A | N/A
01 | Filling Isolator | Production | 48 | Perform IPC (in process control) | 417 | Procedure ref (X2) | Doc | Number + Title of the document that describes how to do the "Phase" = hyperlink | Variable | hyperlink | No | No | Yes | TBD | Hyperlink of the document + Document ID | Call the right document | N° + Title of the document (with a hyperlink to the document) | Current Block | Autom | Autom
01 | Filling Isolator | Production | 48 | Perform IPC (in process control) | 418 | [Frequency] / [Sampling _list of IPC test] | Product | List of IPC to perform at a defined frenquency is specific per site. Each site need to define th combinaison [Frequency] / [Sampling _list of IPC test] to configure this block | Variable | Text | No | No | Yes | TBD | Depend on equipment, product | Call Variable column "G" | Variable column "G" | Current Block | Autom | Autom
01 | Filling Isolator | Production | 48 | Perform IPC (in process control) | 419 | IPC Frequency | NA | Executed frequency | Data Point | Text | No | No | Yes | TBD | Automatic if routine IPC or manual is non routine IPC | N/A | Excuted frenquency | Current Block | Autom | Manual
01 | Filling Isolator | Production | 48 | Perform IPC (in process control) | 420 | Previous IPC date OR Number of unit produced at the moment of previous sampling | NA | Previous IPC date OR Number of unit produced at the moment of previous sampling | Data Point | Date | No | No | Yes | MES | automatic | Call data from previous IPC block | Previous IPC date OR Number of unit produced at the moment of previous sampling | Current Block | Autom | Autom
01 | Filling Isolator | Production | 48 | Perform IPC (in process control) | 421 | Previous IPC time | NA | Previous IPC time | Data Point | Time | No | No | Yes | MES | automatic | Call data from previous IPC block | Previous IPC time | Current Block | Autom | Autom
01 | Filling Isolator | Production | 48 | Perform IPC (in process control) | 422 | Sub batch | NA | Sub batch | Data Point | Text/num | No | No | Opt | TBD | Automatic (MES) => when several solution batch automatic incrementation at change of vessel | N/A | Sub batch | Current Block | Autom | Manual
01 | Filling Isolator | Production | 48 | Perform IPC (in process control) | 423 | [Tray/magazine] number | NA | [Tray/magazine] number in which sample is done | Data Point | Num | No | No | Opt | Manual or auto | [Tray/magazine] | N/A | [Tray/magazine] | Current Block | Autom | Manual
01 | Filling Isolator | Production | 48 | Perform IPC (in process control) | 424 | Sample quantity collected | NA | quantity collected | Data Point | Num | No | Yes | Yes | Manual or auto of expected IPC | Qty collected | N/A | Qty collected | Qty collected+ associated date/time | Autom | Autom
01 | Filling Isolator | Production | 48 | Perform IPC (in process control) | 425 | [Specifications] | Product | specification of quantity to collect | Variable | Num | No | Yes | Yes | TDB | Depend on product | Call Variable column "G" | Variable column "G" | Current Block | Autom | Autom
01 | Filling Isolator | Production | 48 | Perform IPC (in process control) | 426 | Date of sampling | NA | Date of sampling | Data Point | Date | No | No | Yes | N/A | N/A | Autom with "quantity collected" | N/A | Current Block | Autom | Autom
01 | Filling Isolator | Production | 48 | Perform IPC (in process control) | 427 | Time of sampling | NA | Time of sampling | Data Point | Time | No | No | Yes | N/A | N/A | Autom with "quantity collected" | N/A | Current Block | Autom | Autom
01 | Filling Isolator | Production | 48 | Perform IPC (in process control) | 428 | Number of unit produced at the moment of sampling | NA | Number of unit produced at the moment of sampling | Data Point | Num | No | Yes | Opt | Equipment/MES | ? | Count of number of units produced | number of units produced | Current Block | Autom | Autom
01 | Filling Isolator | Production | 48 | Perform IPC (in process control) | 429 | Conformity (of frequency) | NA | Conformity (of frequency ) | Data Point | Conf | No | No | Yes | MES | time of sampling | time conformity or nb of unit produced bteween 2 IPC conformity | Conformity | Current block + Exception workflow + | Autom | Autom
01 | Filling Isolator | Production | 48 | Perform IPC (in process control) | 430 | [manufacturing IPC test] | Product | [manufacturing IPC test] to perform | Variable | Text | No | No | Yes | TBD | Depend on product/equipment/site | Call Variable column "G" | Variable column "G" | Current Block | Autom | Autom
01 | Filling Isolator | Production | 48 | Perform IPC (in process control) | 431 | Number of unit conform | NA | Number of unit conform | Data Point | Num | No | Yes | Yes | Manual | Numberof units conform | N/A | Numberof units conform | Current Block | Manual | Manual
01 | Filling Isolator | Production | 48 | Perform IPC (in process control) | 432 | [specification] | NA | Specification of number of unit confomr expected on [specification of units tested] | Variable | Num | No | Yes | Yes | TDB | Depend on product | Call Variable column "G" | Variable column "G" | Current Block | Autom | Autom
01 | Filling Isolator | Production | 48 | Perform IPC (in process control) | 433 | Conformity | NA | Conformity OF NUMBER OF UNIT CONFORM vs expected | Data Point | Conf | No | No | Yes | MES | Numberof units conform, specification | System check nb of conform units vs expected conform units | Conformity | C : Current block + Exception workflow + loop with retest IPC frequency | Autom | Autom
01 | Filling Isolator | Production | 48 | Perform IPC (in process control) | 434 | [IPC test] | NA | [manufacturing IPC test] to perform | Variable | Text | No | No | Yes | TDB | Depend on product | Call Variable column "G" | Variable column "G" | Current Block | Autom | Autom
01 | Filling Isolator | Production | 48 | Perform IPC (in process control) | 435 | Result | NA | result of [manufacturing IPC test] to perform | Data Point | Num | No | Yes | Yes | Manual or equipment connection | Result | N/A | Result | Current Block | Autom | Manual
01 | Filling Isolator | Production | 48 | Perform IPC (in process control) | 436 | [specification] | NA | Specification of [manufacturing IPC test] to perform | Variable | Num | No | Yes | Yes | TDB | Depend on product | Call Variable column "G" | Variable column "G" | Current Block | Autom | Autom
01 | Filling Isolator | Production | 48 | Perform IPC (in process control) | 437 | Conformity | NA | Conformity of IPC result | Data Point | Conf | No | No | Yes | MES | Result, specification | system compare result value vs specification | Conformity | C : Current block + Exception workflow => diffents rules depending on site | Autom | Autom
01 | Filling Isolator | Production | 48 | Perform IPC (in process control) | 438 | [manufacturing IPC test] | Product | [manufacturing IPC test] to perform | Variable | Text | No | No | Yes | TBD | Depend on product/equipment/site | Call Variable column "G" | Variable column "G" | Current Block | Autom | Autom
01 | Filling Isolator | Production | 48 | Perform IPC (in process control) | 439 | Conformity | NA | Conformity of IPC test | Data Point | Conf | No | No | Yes | Manual | Manual conformity depending on local rules | N/A | Conformity | C : Current block or loop (X times) | Manual | Manual
01 | Filling Isolator | Production | 48 | Perform IPC (in process control) | 440 | Attach document | NA | Attach document | Data Point | Doc | No | No | Opt | Manual | report | N/A | report | Current block | Autom | Manual
01 | Filling Isolator | Production | 48 | Perform IPC (in process control) | 441 | Quantity discarded | NA | Quantity discarded during IPC | Data Point | Num | No | No | Yes | 3 cases possibles | see Q | If re-integration is not allowed S : automatic from “Sample quantity collected” I : Sample quantity collected P : N/A O : Sample quantity collected C : Current block If re-integration is allowed & all IPC test are conform: S : automatic => 0 I : 0 P : N/A O : 0 C : Current block If re-integration allowed & sample not conform S : Manual I : sample quantity not conform P : N/A O : sample quantity not conform C : Current block | see Q | see Q | Autom | Manual
01 | Filling Isolator | Production | 48 | Perform IPC (in process control) | 442 | Total quantity discarded | NA | Total uantity discarded during IPC | Data Point | Num | No | No | Yes | MES (other block) | Quantity discarded | Sum all quantities discarded entered (incrementation each time a quantity is entered) | Total quantity discarded | C : Current block + yield/reconciliation block | Autom | Autom
01 | Filling Isolator | Production | 48 | Perform IPC (in process control) | 443 | Date of the commitment | NA | Date of the commitment | Data Point | Date | No | No | Yes | N/A | N/A | Autom with Operator signature | N/A | Current Block | Autom | Autom
01 | Filling Isolator | Production | 48 | Perform IPC (in process control) | 444 | Time of the commitment | NA | Time of the commitment | Data Point | Time | No | No | Yes | N/A | N/A | Autom with Operator signature | N/A | Current Block | Autom | Autom
01 | Filling Isolator | Production | 48 | Perform IPC (in process control) | 445 | Signature of the operator | NA | Signature of the operator | Data Point | e-sign | No | No | Yes | MES | Operator login / Password / Comment | See Rules XX | Date / Time / Name of operator / Comments | Current Block | Manual | Manual
01 | Filling Isolator | Production | 48 | Perform IPC (in process control) | 446 | Commitment Operator Signature | NA | Signature of the operator | Data Point | e-sign | No | No | Yes | MES | Operator login / Password / Comment | See Rules XX | Date / Time / Name of operator / Comments | Current block | Autom | Autom
01 | Filling Isolator | Production | 48 | Perform IPC (in process control) | 447 | Double check - Signature date (Manual) | NA | Date of the commitment | Data Point | Date | No | No | Opt | MES | E-signature MES | MES uses "system date" to save the signature date | Date | Current Block | Autom | Autom
01 | Filling Isolator | Production | 48 | Perform IPC (in process control) | 448 | Double check - Signature time (Manual) | NA | Time of the commitment | Data Point | Time | No | No | Opt | MES | E-signature MES | MES uses "system date" to save the signature hour | Time | Current Block | Manual | Manual
01 | Filling Isolator | Production | 49 | Monitor a process parameters or an automatic IPC (continuous) | 449 | Procedure ref (X2) | Doc | Number + Title of the document that describes how to do the "Phase" = hyperlink | Variable | hyperlink | No | No | Yes | TBD | Hyperlink of the document + Document ID | Call the right document | N° + Title of the document (with a hyperlink to the document) | Current Block | Autom | Autom
01 | Filling Isolator | Production | 49 | Monitor a process parameters or an automatic IPC (continuous) | 450 | [Equipment name] | Product | [Equipment name] on which the monitoring is performed | Variable | Text | No | No | Yes | TBD | Depend on product | Call Variable column "G" | Variable column "G" | Current Block | Autom | Autom
01 | Filling Isolator | Production | 49 | Monitor a process parameters or an automatic IPC (continuous) | 451 | [parameter name or IPC name 1] | Product | [parameter/IPC] on which the monitoring is performed | Variable | Text | No | No | Yes | TBD | Depend on product | Call Variable column "G" | Variable column "G" | Current Block | Autom | Autom
01 | Filling Isolator | Production | 49 | Monitor a process parameters or an automatic IPC (continuous) | 452 | Type of alert | NA | Type of alert | Data Point | Text | No | No | Yes | TBD | Type of alert | N/A | Type of alert | Current Block + exception WF | Autom | Autom
01 | Filling Isolator | Production | 49 | Monitor a process parameters or an automatic IPC (continuous) | 453 | Start date of alert | NA | Start Date of alert | Data Point | Date | No | No | Yes | TBD | Date of alert | N/A | Date of alert | Current Block + exception WF | Autom | Autom
01 | Filling Isolator | Production | 49 | Monitor a process parameters or an automatic IPC (continuous) | 454 | Start time of alert | NA | Start Time of alert | Data Point | Time | No | No | Yes | TBD | Time of alert | N/A | Time of alert | Current Block + exception WF | Autom | Autom
01 | Filling Isolator | Production | 49 | Monitor a process parameters or an automatic IPC (continuous) | 455 | Date of the commitment | NA | Date of the commitment | Data Point | Date | No | No | Yes | N/A | N/A | Autom with Operator signature | N/A | Current Block | Autom | Autom
01 | Filling Isolator | Production | 49 | Monitor a process parameters or an automatic IPC (continuous) | 456 | Time of the commitment | NA | Time of the commitment | Data Point | Time | No | No | Yes | N/A | N/A | Autom with Operator signature | N/A | Current Block | Autom | Autom
01 | Filling Isolator | Production | 49 | Monitor a process parameters or an automatic IPC (continuous) | 457 | Signature of the operator | NA | Signature of the operator | Data Point | e-sign | No | No | Yes | MES | Operator login / Password / Comment | See Rules XX | Date / Time / Name of operator / Comments | Current Block | Manual | Manual
01 | Filling Isolator | Production | 50 | Verify the execution of operations (from global library) | 458 | Equipment name | Product | Unique name of the equipement (= Description) | Variable | Text | No | No | Yes | Equipment | Equipment ID | Define Equipment Name from Equipment ID | Equipment_Name | Current Block | Manual | Manual
01 | Filling Isolator | Production | 50 | Verify the execution of operations (from global library) | 459 | Instruction reference | Doc | Number + Title of the document that describes how to verify the proper execution of operations = hyperlink | Variable | hyperlink | No | No | Yes | TBD | Hyperlink of the document + Document ID | Call the right document | N° + Title of the document (with a hyperlink to the document) | Current Block | Autom | Autom
01 | Filling Isolator | Production | 50 | Verify the execution of operations (from global library) | 460 | Conformity | NA | Check of the proper execution of operations and the management of alarms for a equipment | Data Point | TBD | No | No | Yes | Equipement | N/A | N/A | N/A | Current Block or Exception WF | Manual | Manual
01 | Filling Isolator | Production | 50 | Verify the execution of operations (from global library) | 461 | attached report | NA | Attachment of the execution report | Data Point | Picture | No | No | Yes | TBD | Report scan or file directory | Attach the execution report | IPC ticket attached (displayed on screen) | Current Block | Manual | Manual
01 | Filling Isolator | Production | 50 | Verify the execution of operations (from global library) | 462 | Date | NA | Date | Data Point | Date | No | No | Yes | N/A | N/A | Autom with Operator signature | N/A | Current Block | Autom | Autom
01 | Filling Isolator | Production | 50 | Verify the execution of operations (from global library) | 463 | Time | NA | Time | Data Point | Time | No | No | Yes | N/A | N/A | Autom with Operator signature | N/A | Current Block | Autom | Autom
01 | Filling Isolator | Production | 50 | Verify the execution of operations (from global library) | 464 | Operator signature | NA | Signature of the operator | Data Point | e-sign | No | No | Yes | MES | Operator login / Password / Comment | See Rules XX | Date / Time / Name of operator / Comments | Current Block | Manual | Manual
01 | Filling Isolator | Production | 51 | Attach a report | 465 | report name | Product | descitption of report to attached | Variable | Text | No | No | Yes | TBD | Report name | N/A | Report name | Current Block | Autom | Autom
01 | Filling Isolator | Production | 51 | Attach a report | 466 | Instruction reference | Doc | Number + Title of the document that describes how to verify the proper execution of operations = hyperlink | Variable | hyperlink | No | No | Yes | TBD | Hyperlink of the document + Document ID | Call the right document | N° + Title of the document (with a hyperlink to the document) | Current Block | Autom | Autom
01 | Filling Isolator | Production | 51 | Attach a report | 467 | Conformity | NA | Check of the appropriate information ( based on local rules) | Data Point | TBD | No | No | Yes | Manual | N/A | N/A | N/A | Current Block or Exception WF | Manual | Manual
01 | Filling Isolator | Production | 51 | Attach a report | 468 | attached report | NA | Attachment of the execution report | Data Point | Picture | No | No | Yes | TBD | Report scan or file directory | Attach the execution report | IPC ticket attached (displayed on screen) | Current Block | Manual | Manual
01 | Filling Isolator | Production | 51 | Attach a report | 469 | Date | NA | Date | Data Point | Date | No | No | Yes | N/A | N/A | Autom with Operator signature | N/A | Current Block | Autom | Autom
01 | Filling Isolator | Production | 51 | Attach a report | 470 | Time | NA | Time | Data Point | Time | No | No | Yes | N/A | N/A | Autom with Operator signature | N/A | Current Block | Autom | Autom
01 | Filling Isolator | Production | 51 | Attach a report | 471 | Operator signature | NA | Signature of the operator | Data Point | e-sign | No | No | Yes | MES | Operator login / Password / Comment | See Rules XX | Date / Time / Name of operator / Comments | Current Block | Manual | Manual
01 | Filling Isolator | Production | 52 | Collect QC samples (based on sampling plan) | 472 | Instruction reference (x2) | Doc | Number + Title of the document that describes how to do the "Phase" = hyperlink | Variable | hyperlink | No | No | Yes | TBD | Hyperlink of the document + Document ID | Call the right document | N°_Title of the document | Current block | Autom | Autom
01 | Filling Isolator | Production | 52 | Collect QC samples (based on sampling plan) | 473 | [Frequency sample(s)_sampling reason] | Product | Unique Name (= Description of Frequency sample(s)_sampling reason) | Variable | Text | No | No | Yes | TBD | Depend on product | Call Variable column "G" | Variable column "G" | Current block | Autom | Autom
01 | Filling Isolator | Production | 52 | Collect QC samples (based on sampling plan) | 474 | [Box /Nest/ tray/magazine] x2 | Product | Type of container to perfom the sampling | Variable | Text | No | No | Opt | TBD | Depend on product | Call Variable column "G" | Variable column "G" | Current block | Manual | Manual
01 | Filling Isolator | Production | 52 | Collect QC samples (based on sampling plan) | 475 | [Box /Nest/ tray/magazine] ] number | NA | Number of the Box/Nest where was perfomed the sample collection | Data Point | Num | No = Entier | No | Opt | Manual | Number of the box/nest | N/A | Number of the box/nest | Current block | Manual | Manual
01 | Filling Isolator | Production | 52 | Collect QC samples (based on sampling plan) | 476 | Specification of Box /Nest/ tray/magazine] ] number to be collected | Product | Box number specification | Variable | Num | No = Entier | No | Opt | TBD | Depend on product | Call Variable column "G" | Variable column "G" | Current block | Autom | Autom
01 | Filling Isolator | Production | 52 | Collect QC samples (based on sampling plan) | 477 | Conformity of [Box/Nest] number collected | NA | conformity between number of box/nest where the sample was taken vs calculated specification | Data Point | Conf | No | No | Yes | MES | Number of box/nest, calculated specification | comparison number of box/nest vs calculated specification | Conformity | Current Block + Exception WF | Autom | Autom
01 | Filling Isolator | Production | 52 | Collect QC samples (based on sampling plan) | 478 | Specification of the number of sample to be collected | Product | Specification of the number of sample to be collected for the Frequency sample(s)_sampling reason | Variable | Num | No = Entier | No | Yes | TBD | Depend on product | Call Variable column "G" | Variable column "G" | Current block | Autom | Autom
01 | Filling Isolator | Production | 52 | Collect QC samples (based on sampling plan) | 479 | Quantity collected | NA | Quantity of QC samples collected | Data Point | Num | No = Entier | Yes | Yes | Manual | Quantity collected | N/A | Quantity collected | Current block | Manual | Manual
01 | Filling Isolator | Production | 52 | Collect QC samples (based on sampling plan) | 480 | Total quantity collected | NA | Total quantity of QC samples collected | Data Point | Num | No = Entier | Yes | Yes | Current block + Other block | Quantity collected | Sum all quantities collected entered (incrementation each time a quantity is entered) | Total quantity collected | + yield/reconciliation phase only if the phase “Perform a manual verification of the number of sample” is not used | Autom | Autom
01 | Filling Isolator | Production | 52 | Collect QC samples (based on sampling plan) | 481 | Sampling date | NA | Date of the sampling | Data Point | Date | No | No | Yes | Same Block | Checked box | N/A | Date - Sampling | Current block | Autom | Autom
01 | Filling Isolator | Production | 52 | Collect QC samples (based on sampling plan) | 482 | Sampling time | NA | Time of the sampling | Data Point | Time | No | No | Yes | Same Block | Checked box | N/A | Time - Sampling | Current block | Autom | Autom
01 | Filling Isolator | Production | 52 | Collect QC samples (based on sampling plan) | 483 | Date - Commitment | NA | Date of the commitment | Data Point | Date | No | No | Yes | MES | E-signature MES | MES uses "system date" to save the signature date | Time | Current block | Autom | Autom
01 | Filling Isolator | Production | 52 | Collect QC samples (based on sampling plan) | 484 | Time - Commitment | NA | Time of the commitment | Data Point | Time | No | No | Yes | MES | E-signature MES | MES uses "system date" to save the signature date | Time | Current block | Autom | Autom
01 | Filling Isolator | Production | 52 | Collect QC samples (based on sampling plan) | 485 | Commitment Operator Signature | NA | Signature of the operator | Data Point | e-sign | No | No | Yes | MES | Operator login / Password / Comment | See Rules XX | Date / Time / Name of operator / Comments | Current block | Manual | Manual
01 | Filling Isolator | Production | 53 | Collect QC samples (exception sampling) | 486 | Instruction reference (x2) | Doc | Number + Title of the document that describes how to do the "Phase" = hyperlink | Variable | hyperlink | No | No | Yes | TBD | Hyperlink of the document + Document ID | Call the right document | N°_Title of the document | Current block | Autom | Autom
01 | Filling Isolator | Production | 53 | Collect QC samples (exception sampling) | 487 | Type of exception sample | NA | Reason of exception sample | Data Point | Text | No | No | Yes | Manual | Drop list | Operator chooses a reason in the drop list | Type of exception sample | Current block | Manual | Manual
01 | Filling Isolator | Production | 53 | Collect QC samples (exception sampling) | 488 | [Box /Nest/ tray/magazine] number | NA | Number of the Box/Nest where was perfomed the sample collection | Data Point | Num | No = Entier | No | Opt | Manual | Number of the box/nest | N/A | Number of the box/nest | Current block | Manual | Manual
01 | Filling Isolator | Production | 53 | Collect QC samples (exception sampling) | 489 | Quantity collected | NA | Quantity of QC samples collected | Data Point | Num | No = Entier | Yes | Yes | Manual | Quantity collected | N/A | Quantity collected | Current block | Manual | Manual
01 | Filling Isolator | Production | 53 | Collect QC samples (exception sampling) | 490 | Total quantity collected (letter) | NA | Total quantity of QC samples collected | Data Point | Num | No = Entier | Yes | Yes | Current block + Other block | Quantity collected | Sum all quantities collected entered (incrementation each time a quantity is entered) | Total quantity collected | Current block + yield/reconciliation phase only if the phase “Perform a manual verification of the number of sample” is not used | Autom | Autom
01 | Filling Isolator | Production | 53 | Collect QC samples (exception sampling) | 491 | Sampling date | NA | Date of the sampling | Data Point | Date | No | No | Yes | Same Block | Checked box | N/A | Date - Sampling | Current block | Autom | Autom
01 | Filling Isolator | Production | 53 | Collect QC samples (exception sampling) | 492 | Sampling time | NA | Time of the sampling | Data Point | Time | No | No | Yes | Same Block | Checked box | N/A | Time - Sampling | Current block | Autom | Autom
01 | Filling Isolator | Production | 53 | Collect QC samples (exception sampling) | 493 | Date - Commitment | NA | Date of the commitment | Data Point | Date | No | No | Yes | MES | E-signature MES | MES uses "system date" to save the signature date | Time | Current block | Autom | Autom
01 | Filling Isolator | Production | 53 | Collect QC samples (exception sampling) | 494 | Time - Commitment | NA | Time of the commitment | Data Point | Time | No | No | Yes | MES | E-signature MES | MES uses "system date" to save the signature date | Time | Current block | Autom | Autom
01 | Filling Isolator | Production | 53 | Collect QC samples (exception sampling) | 495 | Commitment Operator Signature | NA | Signature of the operator | Data Point | e-sign | No | No | Yes | MES | Operator login / Password / Comment | See Rules XX | Date / Time / Name of operator / Comments | Current block | Manual | Manual
01 | Filling Isolator | Production | 54 | Perform a manual verification of the number of sample (from global library) | 496 | Type of sample | Product | Type of sample to be declared | Variable | Text | No | No | Yes | Manual | Type of sample | N/A | Type of sample | Current block | Autom | Autom
01 | Filling Isolator | Production | 54 | Perform a manual verification of the number of sample (from global library) | 497 | Total quantity of QC sample collected | NA | Total quantity of QC samples collected to be declared | Data Point | Num | No = Entier | No | Yes | last bloc of QC sampling (based on sampling plan + exception sampling block) | Total quantity collected | sum of All number/quantity of QC samples collected (based on sampling plan + exception sampling) | Total quantity collected | Current block | Autom | Autom
01 | Filling Isolator | Production | 54 | Perform a manual verification of the number of sample (from global library) | 498 | Conformity of sampled quantity [Batch sampling specification] | NA | Conformity of sampled quantity [Batch sampling specification] | Data Point | Conf | No | No | Yes | MES | Total quantity of QC sample collected, expected quantity of QC sample specification | : comparison of Total quantity of QC sample collected & expected quantity of QC sample specification | Conformity | Current Block + Exception WF | Autom | Autom
01 | Filling Isolator | Production | 54 | Perform a manual verification of the number of sample (from global library) | 499 | Counted quantity of QC sample | NA | Sum of Total quantity of QC samples collected | Data Point | Num | No = Entier | No | Yes | Manual entry | Total quantity of sample counted => All number/quantity of QC samples collected (based on sampling plan + exception sampling) | N/A | Total quantity of sample counted | Current block & for yield calculation | Manual | Manual
01 | Filling Isolator | Production | 54 | Perform a manual verification of the number of sample (from global library) | 500 | Conformity | NA | Conformity between Total quantity of QC sample collected & counted quantity of QC sample | Data Point | Conf | No | No | Yes | MES | Total quantity of QC sample collected, counted quantity of QC sample | Comparison of Total quantity of QC sample collected & counted quantity of QC sample | Conformity | Current Block + Exception WF | Autom | Autom
01 | Filling Isolator | Production | 54 | Perform a manual verification of the number of sample (from global library) | 501 | Date - Commitment | NA | Date of the commitment | Data Point | Date | No | No | Yes | MES | E-signature MES | MES uses "system date" to save the signature date | Time | Current block | Autom | Autom
01 | Filling Isolator | Production | 54 | Perform a manual verification of the number of sample (from global library) | 502 | Time - Commitment | NA | Time of the commitment | Data Point | Time | No | No | Yes | MES | E-signature MES | MES uses "system date" to save the signature date | Time | Current block | Autom | Autom
01 | Filling Isolator | Production | 54 | Perform a manual verification of the number of sample (from global library) | 503 | Commitment Operator Signature | NA | Signature of the operator | Data Point | e-sign | No | No | Yes | MES | Operator login / Password / Comment | See Rules XX | Date / Time / Name of operator / Comments | Current block | Manual | Manual
01 | Filling Isolator | Production | 55 | Record manual losses during production | 504 | Instruction reference (x2) | Doc | Number + Title of the document that describes how to do the "Phase" = hyperlink | Variable | hyperlink | No | No | Yes | TBD | Hyperlink of the document + Document ID | Call the right document | N°_Title of the document | Current block | Autom | Autom
01 | Filling Isolator | Production | 55 | Record manual losses during production | 505 | [area/equipment part / type of losses (full/empty) | Product | different [area/equipment part] on which losses can appear | Variable | Text | No | No | Yes | TBD | Depend on product | Call Variable column "G" | Variable column "G" | Current block | Autom | Autom
01 | Filling Isolator | Production | 55 | Record manual losses during production | 506 | [Pallet] number | NA | [Pallet] number on which tehre is losses | Data Point | Text/num | No | No | Opt | Manual | [Pallet] number | N/A | [Pallet] number | Current block | Manual | Manual
01 | Filling Isolator | Production | 55 | Record manual losses during production | 507 | Date of losses | NA | Date of losses | Data Point | Date | No | No | Yes | MES | N/A | Associated with qty of losses | Date of losses | Current block | Autom | Autom
01 | Filling Isolator | Production | 55 | Record manual losses during production | 508 | Time of losses | NA | Time of losses | Data Point | Time | No | No | Yes | MES | N/A | Associated with qty of losses | Time of losses | Current block | Autom | Autom
01 | Filling Isolator | Production | 55 | Record manual losses during production | 509 | Quantity of losses | NA | Quantity of losses | Data Point | Num | No | Yes | Yes | Manual | quantity of losses | N/A | quantity of losses + associated date/time | Current block | Autom | Manual
01 | Filling Isolator | Production | 55 | Record manual losses during production | 510 | Total quantity of losses | NA | Total quantity of losses | Data Point | Num | No | Yes | Yes | MES | Quantity of losses of this block + total quantity of losses from previous block | Sum all quantities entered (incrementation each time a quantity is entered) | Total quantity of losses | Current block + yields | Autom | Autom
01 | Filling Isolator | Production | 55 | Record manual losses during production | 511 | Provide additional comments | NA | Provide additional comments | Data Point | Text | No | No | Opt | Manaul | free text | N/A | NA | Current block | Manual | Manual
01 | Filling Isolator | Production | 55 | Record manual losses during production | 512 | Date - Commitment | NA | Date of the commitment | Data Point | Date | No | No | Yes | MES | E-signature MES | MES uses "system date" to save the signature date | Time | Current block | Autom | Autom
01 | Filling Isolator | Production | 55 | Record manual losses during production | 513 | Time - Commitment | NA | Time of the commitment | Data Point | Time | No | No | Yes | MES | E-signature MES | MES uses "system date" to save the signature date | Time | Current block | Autom | Autom
01 | Filling Isolator | Production | 55 | Record manual losses during production | 514 | Commitment Operator Signature | NA | Signature of the operator | Data Point | e-sign | No | No | Yes | MES | Operator login / Password / Comment | See Rules XX | Date / Time / Name of operator / Comments | Current block | Manual | Manual
01 | Filling Isolator | Production | 55 | Record manual losses during production | 515 | Double check - Signature date (Manual) | NA | Date of the commitment | Data Point | Date | No | No | Opt | MES | E-signature MES | MES uses "system date" to save the signature date | Date | Current Block | N/A | Autom
01 | Filling Isolator | Production | 55 | Record manual losses during production | 516 | Double check - Signature time (Manual) | NA | Time of the commitment | Data Point | Time | No | No | Opt | MES | E-signature MES | MES uses "system date" to save the signature time | Time | Current Block | N/A | Autom
01 | Filling Isolator | Production | 55 | Record manual losses during production | 517 | Double check signature (Manual) | NA | e-Signature of the commitment | Data Point | e-Sign | No | No | Opt | MES | Operator login / Password / Comment | E-signature MES | Date / Time / Name of operator / Comments / reason | Current Block | N/A | Manual
01 | Filling Isolator | Production | 56 | Verify duration between two steps (from global library) | 518 | Instruction ref | Doc | Instruction ref | Variable | hyperlink | No | No | Yes | TBD | Hyperlink of the document + Document ID | Call the right document | N°_Title of the document | Current block | Autom | Autom
01 | Filling Isolator | Production | 56 | Verify duration between two steps (from global library) | 519 | Done checkbox - Start | NA | Done checkbox - Start | Other | Check box | No | No | Opt | Manual | Check box empty | Action done | Box checked, associated date and time | Current Block | N/A | Manual
01 | Filling Isolator | Production | 56 | Verify duration between two steps (from global library) | 520 | Start date | NA | Start date | Data Point | Date | No | No | Yes | Manual /automatic MES | Start date | N/A | Start date | Current Block | Autom | Autom
01 | Filling Isolator | Production | 56 | Verify duration between two steps (from global library) | 521 | Start time | NA | Start time | Data Point | Time | No | No | Yes | Manual /automatic MES | Start time | N/A | Start time | Current Block | Autom | Autom
01 | Filling Isolator | Production | 56 | Verify duration between two steps (from global library) | 522 | Done checkbox - End | NA | Done checkbox - End | Check box | No | No | Opt | Manual | Check box empty | Action done | Box checked, associated date and time | Current Block | Current Block | Manual | Manual
01 | Filling Isolator | Production | 56 | Verify duration between two steps (from global library) | 523 | End date | NA | End date | Data Point | Date | No | No | Yes | Manual /automatic MES | End date | N/A | End date | Current Block | Autom | Autom
01 | Filling Isolator | Production | 56 | Verify duration between two steps (from global library) | 524 | End time | NA | End time | Data Point | Time | No | No | Yes | Manual /automatic MES | End time | N/A | End time | Current Block | Autom | Autom
01 | Filling Isolator | Production | 56 | Verify duration between two steps (from global library) | 525 | Duration | NA | Duration | Data Point | Num | No | No | Yes | MES | Step start time and end time | Calculate duration (end time – start time) | duration | Current Block | Autom | Autom
01 | Filling Isolator | Production | 56 | Verify duration between two steps (from global library) | 526 | Duration Min : [XX] [unit] | Product | Duration Min : [XX] [unit] | Variable | Num | No | No | Yes | TBD | Depend on product | Call Variable column "G" | Variable column "G" | Current block | Autom | Autom
01 | Filling Isolator | Production | 56 | Verify duration between two steps (from global library) | 527 | Duration Max : [XX] [unit] | Product | Duration Max : [XX] [unit] | Variable | Num | No | No | Yes | TBD | Depend on product | Call Variable column "G" | Variable column "G" | Current block | Autom | Autom
01 | Filling Isolator | Production | 56 | Verify duration between two steps (from global library) | 528 | Duration C/NC | NA | Duration C/NC | Data Point | Conf | No | No | Yes | MES | Step duration | Comparison of step duration VS specification | Conformity | Current Block+ Exception WF | Autom | Autom
01 | Filling Isolator | Production | 56 | Verify duration between two steps (from global library) | 529 | Date - Commitment | NA | Date of the commitment | Data Point | Date | No | No | Opt | MES | E-signature MES | MES uses "system date" to save the signature date | Date | Current block | Autom | Autom
01 | Filling Isolator | Production | 56 | Verify duration between two steps (from global library) | 530 | Time - Commitment | NA | Time of the commitment | Data Point | Time | No | No | Opt | MES | E-signature MES | MES uses "system date" to save the signature time | Time | Current block | Autom | Autom
01 | Filling Isolator | Production | 56 | Verify duration between two steps (from global library) | 531 | e-Signature - Commitment | NA | Signature of the operator | Data Point | e-sign | No | No | Opt | MES | Operator login / Password / Comment | See Rules XX | Date / Time / Name of operator / Comments | Current block | Manual | Manual
01 | Filling Isolator | Production | 56 | Verify duration between two steps (from global library) | 532 | Double check - Signature date (Manual) | NA | Date of the commitment | Data Point | Date | No | No | Opt | MES | E-signature MES | MES uses "system date" to save the signature date | Date | Current Block | N/A | Autom
01 | Filling Isolator | Production | 56 | Verify duration between two steps (from global library) | 533 | Double check - Signature time (Manual) | NA | Time of the commitment | Data Point | Time | No | No | Opt | MES | E-signature MES | MES uses "system date" to save the signature time | Time | Current Block | N/A | Autom
01 | Filling Isolator | Production | 56 | Verify duration between two steps (from global library) | 534 | Double check signature (Manual) | NA | e-Signature of the commitment | Data Point | e-Sign | No | No | Opt | MES | Operator login / Password / Comment | E-signature MES | Date / Time / Name of operator / Comments / reason | Current Block | N/A | Manual
01 | Filling Isolator | Production | 57 | Dismantle an equipment (with instructions) | 535 | Instruction reference (x2) | Doc | Number + Title of the document that describes how to do the "Phase" = hyperlink | Variable | hyperlink | No | No | Yes | TBD | Hyperlink of the document + Document ID | Call the right document | N°_Title of the document | Current block | Autom | Autom
01 | Filling Isolator | Production | 57 | Dismantle an equipment (with instructions) | 536 | [operator/area/format] |  | Instruction can be variable depending [operator/area/format] | Variable | Text | No | No | Yes | TBD | Depend on equipment | Call Variable column "G" | Variable column "G" | Current block | Autom | Autom
01 | Filling Isolator | Production | 57 | Dismantle an equipment (with instructions) | 537 | Equipment name (x 2) | Product | Unique name of the equipement (= Description) | Variable | Text | No | No | Yes | Equipment | Equipment name | Define Equipment Name from Equipment ID | Equipment Name | Current block | Autom | Autom
01 | Filling Isolator | Production | 57 | Dismantle an equipment (with instructions) | 538 | ID # | NA | Unique identification of the equipement | Data Point | Text | No | No | Yes | TBD : Must be configurable via a local recovery rule | Depend Equipement and product | Operator recods equipement ID. | Variable column "G" | Current block | Scan | Scan
01 | Filling Isolator | Production | 57 | Dismantle an equipment (with instructions) | 539 | Instruction (xX) | Equt | Dismantle instruction (= Description) | Variable | Text | No | No | Opt | TBD | According to Equipment name | Call the task according to Equipment name | Task 1 for Equipment name | Current block | Autom | Autom
01 | Filling Isolator | Production | 57 | Dismantle an equipment (with instructions) | 540 | Instrcution Done_Check box (xX) | NA | Check box | Data Point | Check | No | No | Opt | Same Block | Check box empty | N/A | Box checked | Current block | Manual | Manual
01 | Filling Isolator | Production | 57 | Dismantle an equipment (with instructions) | 541 | Date - Commitment | NA | Date of Signature | Data Point | Date | No | No | Yes | MES | E-signature MES | MES uses "system date" to save the signature date | MES uses "system date" to save the signature date | Current block | Autom | Autom
01 | Filling Isolator | Production | 57 | Dismantle an equipment (with instructions) | 542 | Signature - Commitment | NA | Time of Signature | Data Point | Time | No | No | Yes | MES | E-signature MES | MES uses "system date" to save the signature hour | Time | Current block | Autom | Autom
01 | Filling Isolator | Production | 57 | Dismantle an equipment (with instructions) | 543 | Time - Commitment | NA | Signature of the operator | Data Point | e-sign | No | No | Yes | MES | Operator login / Password / Comment | E-signature MES | Date / Time / Name of operator / Comments / reason | Current block | Manual | Manual
01 | Filling Isolator | Production | 57 | Dismantle an equipment (with instructions) | 544 | Double check - Signature date | NA | Date of the double check | Data Point | Date | No | No | Opt | MES | E-signature MES | MES uses "system date" to save the signature date | Date | Current Block | NA | Autom
01 | Filling Isolator | Production | 57 | Dismantle an equipment (with instructions) | 545 | Double check - Signature time | NA | Time of the double check | Data Point | Time | No | No | Opt | MES | E-signature MES | MES uses "system date" to save the signature hour | Time | Current Block | NA | Autom
01 | Filling Isolator | Production | 57 | Dismantle an equipment (with instructions) | 546 | Double check signature | NA | e-Signature of the double check | Data Point | e-Sign | No | No | Opt | MES | Operator login / Password / Comment | E-signature MES | Date / Time / Name of operator / Comments / reason | Current Block | NA | Manual
01 | Filling Isolator | Production | 58 | Consume primary materials feed all along the manufacturing (from global library) | 547 | Instruction reference (x2) | Doc | Number + Title of the document that describes how to do the "Phase" = hyperlink | Variable | hyperlink | No | No | Yes | TBD | Hyperlink of the document + Document ID | Call the right document | N°_Title of the document | Current block | Autom | Autom
01 | Filling Isolator | Production | 58 | Consume primary materials feed all along the manufacturing (from global library) | 548 | SAP code | NA | SAP code | Data Point | Num | No = Entier | No | Yes | MES (other block) | block « Identify, verify and introduced/feed primary packaging articles in to the filling line » | Call article code | Article code | Current block | Scan | Scan
01 | Filling Isolator | Production | 58 | Consume primary materials feed all along the manufacturing (from global library) | 549 | SAP batch number | NA | SAP batch number of the packaging item | Data Point | Num | No = Entier | No | Yes | Same Block | N/A | Call SAP Batch number | SAP Batch number | Current block | Autom | Autom
01 | Filling Isolator | Production | 58 | Consume primary materials feed all along the manufacturing (from global library) | 550 | Consumed quantity | NA | quantity introduced | Data Point | Num | No = Entier | No | Yes | Other block | Consumed quantity | N/A | Consumed quantity | Current block + SAP (in real time) | Autom | Autom
01 | Filling Isolator | Production | 58 | Consume primary materials feed all along the manufacturing (from global library) | 551 | Total quantity introduced | NA | Sum of all quantities introduced entered (incrementation each time a quantity is recorded) | Data Point | Num | No = Entier | No | Yes | Current block + Other block | Quantity introduced | Sum all quantities introduced entered (incrementation each time a quantity is recorded) | Total quantity introduced | Current block | Autom | Autom
01 | Filling Isolator | Production | #N/A | Consume Bulk & primary materials and declare returns (from global library) | 552 | Instruction reference (x2) | Doc | Number + Title of the document that describes how to do the "Phase" = hyperlink | Variable | hyperlink | No | No | Yes | TBD | Hyperlink of the document + Document ID | Call the right document | N°_Title of the document | Current block | Autom | Autom
01 | Filling Isolator | Production | #N/A | Consume Bulk & primary materials and declare returns (from global library) | 553 | Container number | NA | Identification number of the container | Data Point | Num | No = Entier | No | Yes | Manual or scan | Container number | Call Container number | Container number | SAP | Scan | Manual
01 | Filling Isolator | Production | #N/A | Consume Bulk & primary materials and declare returns (from global library) | 554 | SAP code | NA | Container ID of the packaging item | Data Point | Num | No = Entier | No | Yes | SAP | Container number | Call article code | SAP code | Current block | Scan | Scan
01 | Filling Isolator | Production | #N/A | Consume Bulk & primary materials and declare returns (from global library) | 555 | SAP batch number | NA | SAP batch number of the packaging item | Data Point | Num | No = Entier | No | Yes | Same Block | Container number | Call SAP Batch number | SAP Batch number | Current block | Autom | Autom
01 | Filling Isolator | Production | #N/A | Consume Bulk & primary materials and declare returns (from global library) | 556 | Number for returned units | NA | Quantity returned to the warehouse or not used | Data Point | Num | No = Entier | No | Yes | Manual / automatic calculation | Quantity returned to the warehouse / not used | N/A | Quantity returned to the warehouse / not used | Current block | Manual | Manual
01 | Filling Isolator | Production | #N/A | Consume Bulk & primary materials and declare returns (from global library) | 557 | Consumed quantity | NA | Final quantity consumed for the container | Data Point | Num | No = Entier | No | Yes | SAP code | SAP code | Search Quantity and calculate Quantity in container – returned units | Consumed quantity | Current block | Autom | Autom
01 | Filling Isolator | Production | #N/A | Consume Bulk & primary items (from global library) | 558 | Instruction reference (x2) | Doc | Number + Title of the document that describes how to do the "Phase" = hyperlink | Variable | hyperlink | No | No | Yes | TBD | Hyperlink of the document + Document ID | Call the right document | N°_Title of the document | Current block | Autom | Autom
01 | Filling Isolator | Production | #N/A | Consume Bulk & primary items (from global library) | 559 | Container number | NA | Identification number of the container | Data Point | Num | No = Entier | No | Yes | Manual or scan | Container number | Call Container number | Container number | SAP | Scan | Manual
01 | Filling Isolator | Production | #N/A | Consume Bulk & primary items (from global library) | 560 | SAP code | NA | Container ID of the packaging item | Data Point | Num | No = Entier | No | Yes | Scan | item barcode | Call article code | Article code | Current block | Scan | Scan
01 | Filling Isolator | Production | #N/A | Consume Bulk & primary items (from global library) | 561 | SAP batch number | NA | SAP batch number of the packaging item | Data Point | Num | No = Entier | No | Yes | Same Block | item barcode | Call SAP Batch number | SAP Batch number | Current block | Autom | Autom
01 | Filling Isolator | Production | #N/A | Consume Bulk & primary items (from global library) | 562 | Consumed quantity | NA | Final quantity consumed for the container | Data Point | Num | No = Entier | No | Yes | SAP code | SAP code | Search Quantity | Consumed quantity | Current block | Autom | Autom
01 | Filling Isolator | Production | #N/A | declare production with certificate number | 563 | Instruction reference (x2) | Doc | Number + Title of the document that describes how to do the "Phase" = hyperlink | Variable | hyperlink | No | No | Yes | TBD | Hyperlink of the document + Document ID | Call the right document | N°_Title of the document | Current block | Autom | Autom
01 | Filling Isolator | Production | #N/A | Investigate in case of gloves defect | 564 | [picture of glove with area] | Product | - Mandatory: have the possibility to mark the glove picture / scheme on the precise zone of defect - if possible have the possibility « click » directly on the part of the picture to defined the zone localization | Variable | Picture | No | No | Yes | TBD | Depend on product | Call Variable column "G" | Variable column "G" | Current block | Autom | Autom
01 | Filling Isolator | Production | #N/A | Investigate in case of gloves defect | 565 | Door / glove ID | NA | Door / glove ID | Data Point | Text | No | No | Yes | Manuall /automatic | automatic from block “ Perform an integrity test of gloves with glove tester “ or “Perform a visual check of gloves (with or without change of glove)” or manual | N/A | Door / glove ID | Current block | Autom | Manual
01 | Filling Isolator | Production | #N/A | Investigate in case of gloves defect | 566 | Localisation of defect ID | NA | Localisation of defect ID | Data Point | Text | No | No | Yes | Manual drop list | Localisation of defect ID | N/A | Localisation of defect ID | Current block | Manual | Manual
01 | Filling Isolator | Production | #N/A | Investigate in case of gloves defect | 567 | Estimated size | NA | Estimated size | Data Point | Num | No | No | Yes | Manual drop list | Estimated size | N/A | Estimated size | Current block | Manual | Manual
01 | Filling Isolator | Production | #N/A | Investigate in case of gloves defect | 568 | Shape type | NA | Shape type | Data Point | Text | No | No | Yes | Manual drop list | Shape type | N/A | Shape type | Current block | Manual | Manual
01 | Filling Isolator | Production | #N/A | Investigate in case of gloves defect | 569 | complementary information | NA | provide complementary information on defect | Data Point | Text | No | No | Yes | Manual | free text | N/A | free text | Current block | Manual | Manual
01 | Filling Isolator | Production | #N/A | Investigate in case of gloves defect | 570 | Date signature | NA | Date signature | Data Point | Date | No | No | Yes | MES | E-signature MES | MES uses "system date" to save the signature date | Date | Current block | Autom | Autom
01 | Filling Isolator | Production | #N/A | Investigate in case of gloves defect | 571 | Time signature | NA | Time signature | Data Point | Time | No | No | Yes | MES | E-signature MES | MES uses "system date" to save the signature time | Time | Current block | Autom | Autom
01 | Filling Isolator | Production | #N/A | Investigate in case of gloves defect | 572 | Commitment signature | NA | Commitment signature | Data Point | e-sign | No | No | Yes | MES | Operator login / Password / Comment | See Rules XX | Date / Time / Name of operator / Comments | Current block | Manual | Manual
01 | Filling Isolator | Production | #N/A | Investigate in case of gloves defect | 573 | Criticality of defect | NA | Criticality of defect | Data Point | Text | No | No | Yes | Manual drop list | Criticality of defect | N/A | Shape type | Current block | Manual | Manual
01 | Filling Isolator | Production | #N/A | Investigate in case of gloves defect | 574 | Provide assessment information | NA | Provide assessment information | Data Point | Text | No | No | Yes | Manual | free text | N/A | free text | Current block | Manual | Manual
01 | Filling Isolator | Production | #N/A | Investigate in case of gloves defect | 575 | Date signature | NA | Date signature | Data Point | Date | No | No | Yes | MES | E-signature MES | MES uses "system date" to save the signature date | Date | Current block | Autom | Autom
01 | Filling Isolator | Production | #N/A | Investigate in case of gloves defect | 576 | Time signature | NA | Time signature | Data Point | Time | No | No | Yes | MES | E-signature MES | MES uses "system date" to save the signature time | Time | Current block | Autom | Autom
01 | Filling Isolator | Production | #N/A | Investigate in case of gloves defect | 577 | Manufacturing manager signature | NA | Manufacturing manager signature | Data Point | e-sign | No | No | Yes | MES | Operator login / Password / Comment | See Rules XX | Date / Time / Name of operator / Comments | Current block | Manual | Manual
01 | Filling Isolator | Production | #N/A | Investigate in case of gloves defect | 578 | Date signature | NA | Date signature | Data Point | Date | No | No | Yes | MES | E-signature MES | MES uses "system date" to save the signature date | Date | Current block | Autom | Autom
01 | Filling Isolator | Production | #N/A | Investigate in case of gloves defect | 579 | Time signature | NA | Time signature | Data Point | Time | No | No | Yes | MES | E-signature MES | MES uses "system date" to save the signature time | Time | Current block | Autom | Autom
01 | Filling Isolator | Production | #N/A | Investigate in case of gloves defect | 580 | QA signature | NA | QA signature | Data Point | e-sign | No | No | Yes | MES | Operator login / Password / Comment | See Rules XX | Date / Time / Name of operator / Comments | Current block | Manual | Manual
01 | Filling Isolator | Production | #N/A | Declare production with certificate number | 581 | Instruction reference (x2) | Doc | Number + Title of the document that describes how to do the "Phase" = hyperlink | Variable | hyperlink | No | No | Yes | TBD | Hyperlink of the document + Document ID | Call the right document | N°_Title of the document | Current block | Autom | Autom
01 | Filling Isolator | Production | #N/A | Declare production with certificate number | 582 | Product batch number | NA | Product batch number | Data Point | Text | No | No | Yes | TBD | Product batch number | Take Bioburden sample | Product batch number | Current block + SAP | Autom | Autom
01 | Filling Isolator | Production | #N/A | Declare production with certificate number | 583 | Product sub batch | NA | Product sub batch | Data Point | Text | No | No | Opt | MES (other block) | Sub batch => MES previous phase => when change of bulk tank, MES send automatically sub batch information | N/A | Sub batch | Current block + SAP | Autom | Autom
01 | Filling Isolator | Production | #N/A | Declare production with certificate number | 584 | SAP code | NA | SAP code of the product | Data Point | Text | No | No | Yes | TBD | Product SAP Code | Take Bioburden sample | Product SAP code | Current block + SAP | Autom | Autom
01 | Filling Isolator | Production | #N/A | Declare production with certificate number | 585 | Quantity manufactured (per container) | NA | Quantity manufactured for each container number | Data Point | Num | Yes | Yes | Yes | Manual | Quantity manufactured | N/A | Quantity manufactured + assocaited date of manuf | Current block + SAP | Manual | Manual
01 | Filling Isolator | Production | #N/A | Declare production with certificate number | 586 | Date of manufacturing | NA | Date of manufacturing | Data Point | Date | No | No | Yes | MES (other block) | Date of manufacturing | MES uses deta of manuf in other block ( eg filtration date for SFI SFBO ) | Date of manufacturing | Current block + SAP | Autom | Autom
01 | Filling Isolator | Production | #N/A | Declare production with certificate number | 587 | Declaration Date | NA | Date of the declaration | Data Point | Date | No | No | Yes | MES | Date of the declaration | MES uses "system date" to save the declaration time | Date of the declaration | Current block | Autom | Autom
01 | Filling Isolator | Production | #N/A | Declare production with certificate number | 588 | Declaration Time | NA | Time of the declaration | Data Point | Time | No | No | Yes | MES | Time of the declaration | MES uses "system date" to save the declaration time | Time of the declaration | Current block | Autom | Autom
01 | Filling Isolator | Production | #N/A | Declare production with certificate number | 589 | Container ID | NA | container ID (eg pallet ID) | Data Point | Text | No | No | Yes | Scan | container ID (eg pallet ID) | N/A | container ID (eg pallet ID) | Current block + SAP | Autom | Autom
01 | Filling Isolator | Production | #N/A | Declare production with certificate number | 590 | Certificate number Conformity | NA | Certificate number Conformity | Data Point | Conf | No | No | Yes | Manual | Certificate number | N/A | Certificate number | Current Block + Exception WF | Manual | Manual
01 | Filling Isolator | Production | #N/A | Declare production with certificate number | 591 | TOTAL quantity manufactured | NA | The sum of the quantities declared throughout the batch. | Data Point | Num | Yes | Yes | Yes | Current block | Each Quantity manufactured (per container) | Incrementation of all each Quantity manufactured (per container) | TOTAL quantity manufactured | Current block | Autom | Autom
01 | Filling Isolator | Production | #N/A | Check of TOR conformity | 592 | Instruction reference (x2) | Doc | Number + Title of the document that describes how to do the "Phase" = hyperlink | Variable | hyperlink | No | No | Yes | TBD | Hyperlink of the document + Document ID | Call the right document | N°_Title of the document | Current block | Autom | Autom
01 | Filling Isolator | Production | #N/A | Check of TOR conformity | 593 | TOR process name | Batch | Name of process on which a TOR is calculated | Variable | Text | No | No | Yes | TBD | Depend on product | Call Variable column "G" | Variable column "G" | Current block | Autom | Autom
01 | Filling Isolator | Production | #N/A | Check of TOR conformity | 594 | [process phase 1] x3 | Product | Name of phase of process on which a TOR is calculated | Variable | Text | No | No | Yes | TBD | Depend on product | Call Variable column "G" | Variable column "G" | Current block | Autom | Autom
01 | Filling Isolator | Production | #N/A | Check of TOR conformity | 595 | [description of the moment of start time] x2 | Product | Detail on the precise time recorded expected => different depending on sites | Variable | Text | No | No | Yes | TBD | Depend on product | Call Variable column "G" | Variable column "G" | Current block | Autom | Autom
01 | Filling Isolator | Production | #N/A | Check of TOR conformity | 596 | TOR start date | NA | TOR start date | Data Point | Date | No | No | Yes | Manuall /automatic | manual (automatically from SAP when MES & SAP connection will be possible) | N/A | TOR start date | Current block | Autom | Manual
01 | Filling Isolator | Production | #N/A | Check of TOR conformity | 597 | TOR start time | NA | TOR start time | Data Point | Time | No | No | Yes | Manuall /automatic | manual (automatically from SAP when MES & SAP connection will be possible) | N/A | TOR start time | Current block | Autom | Manual
01 | Filling Isolator | Production | #N/A | Check of TOR conformity | 598 | TOR end date | NA | TOR end date | Data Point | Date | No | No | Yes | Manuall /automatic | manual (automatically from SAP when MES & SAP connection will be possible) | N/A | TOR end date | Current block | Autom | Manual
01 | Filling Isolator | Production | #N/A | Check of TOR conformity | 599 | TOR end time | NA | TOR end time | Data Point | Time | No | No | Yes | Manuall /automatic | manual (automatically from SAP when MES & SAP connection will be possible) | N/A | TOR end time | Current block | Autom | Manual
01 | Filling Isolator | Production | #N/A | Check of TOR conformity | 600 | Total TOR of [process phase 1] | NA | Calculation of TOR (difference) | Data Point | Num | Yes | Yes | Yes | Current block | TOR end time / TOR start time | difference between TOR end time – TOR start time | calculation result | Current block | Autom | Autom
01 | Filling Isolator | Production | #N/A | Check of TOR conformity | 601 | [Process name] | Product | Name of process on which a TOR is calculated | Variable | Text | No | No | Yes | TBD | Depend on product | Call Variable column "G" | Variable column "G" | Current block | Autom | Autom
01 | Filling Isolator | Production | #N/A | Check of TOR conformity | 602 | Sum of Total TOR of [process name] | NA | Calculation of TOR (sum) | Data Point | Num | Yes | Yes | Yes | Current block | Total TOR of all process phase | sum of all Total TOR for all process phase | calculation result | Current block | Autom | Autom
01 | Filling Isolator | Production | #N/A | Check of TOR conformity | 603 | [Specification] | Product | [Specification] of TOR | Variable | Num | No | No | Yes | TBD | Depend on product | Call Variable column "G" | Variable column "G" | Current block | Autom | Autom
01 | Filling Isolator | Production | #N/A | Check of TOR conformity | 604 | Conformity | NA | Conformity | Data Point | Conf | No | No | Yes | MES | Total TOR / specification | Comparison of Total TOR VS specification | Conformity | Current block then exeption WF | Autom | Autom
01 | Filling Isolator | Production | #N/A | Check of TOR conformity | 605 | Signature date | NA | Date of Signature | Data Point | Date | No | No | Yes | MES | E-signature MES | MES uses "system date" to save the signature date | MES uses "system date" to save the signature date | Current block | Autom | Autom
01 | Filling Isolator | Production | #N/A | Check of TOR conformity | 606 | Signature time | NA | Time of Signature | Data Point | Time | No | No | Yes | MES | E-signature MES | MES uses "system date" to save the signature hour | Time | Current block | Autom | Autom
01 | Filling Isolator | Production | #N/A | Check of TOR conformity | 607 | Commitment signature | NA | Signature of the operator | Data Point | e-sign | No | No | Yes | MES | Operator login / Password / Comment | E-signature MES | Date / Time / Name of operator / Comments / reason | Current block | Manual | Manual
01 | Filling Isolator | Production | #N/A | Check of TOR conformity | 608 | Double check - Signature date | NA | Date of the double check | Data Point | Date | No | No | Opt | MES | E-signature MES | MES uses "system date" to save the signature date | Date | Current Block | NA | Autom
01 | Filling Isolator | Production | #N/A | Check of TOR conformity | 609 | Double check - Signature time | NA | Time of the double check | Data Point | Time | No | No | Opt | MES | E-signature MES | MES uses "system date" to save the signature hour | Time | Current Block | NA | Autom
01 | Filling Isolator | Production | #N/A | Check of TOR conformity | 610 | Double check signature | NA | e-Signature of the double check | Data Point | e-Sign | No | No | Opt | MES | Operator login / Password / Comment | E-signature MES | Date / Time / Name of operator / Comments / reason | Current Block | NA | Manual
01 | Filling Isolator | Line clereance & verification | #N/A | Perform line clearance & cleaning (with instructions) | 611 | Instruction reference (x2) | Doc | Number + Title of the document that describes how to do the "Phase" = hyperlink | Variable | hyperlink | No | No | Yes | TBD | Hyperlink of the document + Document ID | Call the right document | N°_Title of the document | Current block | Autom | Autom
01 | Filling Isolator | Line clereance & verification | #N/A | Perform line clearance & cleaning (with instructions) | 612 | [Product / Line clearance type /Production area/equipment /operator X] | Equt | Unique Name (= Description of type of line clearance operation defined for each site) =>depend on Product / Line clearance type /Production area/equipment /operator organization) | Variable | Text | No | No | Yes | Recipe / Previous block | Depend on equipment or product | Call Variable column "G" | Variable column "G" | Current block | Autom | Autom
01 | Filling Isolator | Line clereance & verification | #N/A | Perform line clearance & cleaning (with instructions) | 613 | [production area & equipment name] | Equt | Unique Name (= Description production area & equipment name) | Variable | Text | No | No | Yes | Recipe / Previous block | Depend on equipment or product | Call Variable column "G" | Variable column "G" | Current block | Autom | Autom
01 | Filling Isolator | Line clereance & verification | #N/A | Perform line clearance & cleaning (with instructions) | 614 | Line clearence type | NA | The type of line clearance to be peformed | Data Point | Text | No | No | Yes | Manual / automatic | Batch N-1 + Local SOP | N/A | Line clearance type Batch N | Other block | Manual | Manual
01 | Filling Isolator | Line clereance & verification | #N/A | Perform line clearance & cleaning (with instructions) | 615 | [Changes type] | Equt | The type of changes done during the line clearance to be peformed | Variable | Text | No | No | Opt | TBD | change type for batch N | Call change type for batch N | change type for batch N | Current block | Autom | Autom
01 | Filling Isolator | Line clereance & verification | #N/A | Perform line clearance & cleaning (with instructions) | 616 | YES / NO CHECK BOX | NA | The traceability of type of changes done during the line clearance to be peformed (anwer Yes/No) | Data Point | Text | No | No | Yes | Same Block | Drop list (Yes/No) | Operator chooses Yes or No | Yes or No | Other block | Manual | Manual
01 | Filling Isolator | Line clereance & verification | #N/A | Perform line clearance & cleaning (with instructions) | 617 | Operation start check box | NA | done bottom to launch the beginning of line clearance realization | Data Point | Check | No | No | Yes | Same Block | Check box empty | N/A | Box checked | Current block | Manual | Manual
01 | Filling Isolator | Line clereance & verification | #N/A | Perform line clearance & cleaning (with instructions) | 618 | Begining : date | NA | Date of the beginning of line clearance realization | Data Point | Date | No | No | Yes | Same Block | Done button | Call date of done bottom | line clearance Beginning date | Current block | Autom | Autom
01 | Filling Isolator | Line clereance & verification | #N/A | Perform line clearance & cleaning (with instructions) | 619 | Beginning Time | NA | Time of the beginning of line clearance realization | Data Point | Time | No | No | Yes | Same Block | Done button | Call time of done bottom | line clearance Beginning time | Current block | Autom | Autom
01 | Filling Isolator | Line clereance & verification | #N/A | Perform line clearance & cleaning (with instructions) | 620 | [Task 1 ] xX | Equt | Tasks 1 to be verified for the line clearance realization | Variable | Text | No | No | Yes | TBD | According line clearance type | Call the task according line clearance type to be performed | Task 1 for line clearance type | Current block | Autom | Autom
01 | Filling Isolator | Line clereance & verification | #N/A | Perform line clearance & cleaning (with instructions) | 621 | Task check box done | NA | Check box | Data Point | Check | No | No | Yes | Same Block | Check box empty | N/A | Box checked | Current block | Manual | Manual
01 | Filling Isolator | Line clereance & verification | #N/A | Perform line clearance & cleaning (with instructions) | 622 | Date - Commitment | NA | Date of the commitment | Data Point | Date | No | No | Yes | MES | E-signature MES | MES uses "system date" to save the signature date | Date | Current block | Autom | Autom
01 | Filling Isolator | Line clereance & verification | #N/A | Perform line clearance & cleaning (with instructions) | 623 | Time - Commitment | NA | Time of the commitment | Data Point | Time | No | No | Yes | MES | E-signature MES | MES uses "system date" to save the signature date | Time | Current block | Autom | Autom
01 | Filling Isolator | Line clereance & verification | #N/A | Perform line clearance & cleaning (with instructions) | 624 | Commitment Operator Signature | NA | Signature of the operator | Data Point | e-sign | No | No | Yes | MES | Operator login / Password / Comment | See Rules XX | Date / Time / Name of operator / Comments | Current block | Manual | Manual
01 | Filling Isolator | Line clereance & verification | #N/A | Perform line clearance & cleaning (with instructions) | 625 | Double check - Signature date | NA | Date of the double check | Data Point | Date | No | No | Opt | MES | E-signature MES | MES uses "system date" to save the signature date | Date | Current Block | NA | Autom |  | In case on manual entry
01 | Filling Isolator | Line clereance & verification | #N/A | Perform line clearance & cleaning (with instructions) | 626 | Double check - Signature time | NA | Time of the double check | Data Point | Time | No | No | Opt | MES | E-signature MES | MES uses "system date" to save the signature hour | Time | Current Block | NA | Autom |  | In case on manual entry
01 | Filling Isolator | Line clereance & verification | #N/A | Perform line clearance & cleaning (with instructions) | 627 | Double check signature | NA | e-Signature of the double check | Data Point | e-Sign | No | No | Opt | MES | Operator login / Password / Comment | E-signature MES | Date / Time / Name of operator / Comments / reason | Current Block | NA | Manual |  | In case on manual entry
01 | Filling Isolator | Line clereance & verification | #N/A | Perform line clearance (with instructions) | 628 | Instruction reference (x2) | Doc | Number + Title of the document that describes how to do the "Phase" = hyperlink | Variable | hyperlink | No | No | Yes | TBD | Hyperlink of the document + Document ID | Call the right document | N°_Title of the document | Current block | Autom | Autom | Yes
01 | Filling Isolator | Line clereance & verification | #N/A | Perform line clearance (with instructions) | 629 | [Product / Line clearance type /Production area/equipment /operator X] | Equt | Unique Name (= Description of type of line clearance operation defined for each site depend on Product / Line clearance type /Production area/equipment /operator organization) | Variable | Text | No | No | Yes | Recipe / Previous block | Depend on equipment or product | Call Variable column "G" | Variable column "G" | Current block | Autom | Autom | Yes
01 | Filling Isolator | Line clereance & verification | #N/A | Perform line clearance (with instructions) | 630 | [production area & equipment name] | Equt | Unique Name (= Description production area & equipment name) | Variable | Text | No | No | Yes | Recipe / Previous block | Depend on equipment or product | Call Variable column "G" | Variable column "G" | Current block | Autom | Autom | Yes
01 | Filling Isolator | Line clereance & verification | #N/A | Perform line clearance (with instructions) | 631 | Line clearence type | NA | The type of line clearance to be peformed | Data Point | Text | No | No | Yes | Manual / automatic | Batch N-1 + Local SOP | N/A | Line clearance type Batch N | Other block | Manual | Manual | N/A
01 | Filling Isolator | Line clereance & verification | #N/A | Perform line clearance (with instructions) | 632 | [Changes type] | Equt | The type of changes done during the line clearance to be peformed | Variable | Text | No | No | Opt | TBD | change type for batch N | Call change type for batch N | change type for batch N | Current block | Autom | Autom | N/A
01 | Filling Isolator | Line clereance & verification | #N/A | Perform line clearance (with instructions) | 633 | YES / NO CHECK BOX | NA | The traceability of type of changes done during the line clearance to be peformed (anwer Yes/No) | Data Point | Text | No | No | Yes | Same Block | Drop list (Yes/No) | Operator chooses Yes or No | Yes or No | Other block | Manual | Manual | N/A
01 | Filling Isolator | Line clereance & verification | #N/A | Perform line clearance (with instructions) | 634 | Operation start check box | NA | done bottom to launch the beginning of line clearance realization | Data Point | Check | No | No | Yes | Same Block | Check box empty | N/A | Box checked | Current block | Manual | Manual | N/A
01 | Filling Isolator | Line clereance & verification | #N/A | Perform line clearance (with instructions) | 635 | Begining : date | NA | Date of the beginning of line clearance realization | Data Point | Date | No | No | Yes | Same Block | Done button | Call date of done bottom | line clearance Beginning date | Current block | Autom | Autom | N/A
01 | Filling Isolator | Line clereance & verification | #N/A | Perform line clearance (with instructions) | 636 | Beginning Time | NA | Time of the beginning of line clearance realization | Data Point | Time | No | No | Yes | Same Block | Done button | Call time of done bottom | line clearance Beginning time | Current block | Autom | Autom | N/A
01 | Filling Isolator | Line clereance & verification | #N/A | Perform line clearance (with instructions) | 637 | [Task 1 ] xX | Equt | Tasks 1 to be verified for the line clearance realization | Variable | Text | No | No | Yes | TBD | According line clearance type | Call the task according line clearance type to be performed | Task 1 for line clearance type | Current block | Autom | Autom | Yes
01 | Filling Isolator | Line clereance & verification | #N/A | Perform line clearance (with instructions) | 638 | Task check box done | NA | Check box | Data Point | Check | No | No | Yes | Same Block | Check box empty | N/A | Box checked | Current block | Manual | Manual | N/A
01 | Filling Isolator | Line clereance & verification | #N/A | Perform line clearance (with instructions) | 639 | Date - Commitment | NA | Date of the commitment | Data Point | Date | No | No | Yes | MES | E-signature MES | MES uses "system date" to save the signature date | Date | Current block | Autom | Autom | N/A
01 | Filling Isolator | Line clereance & verification | #N/A | Perform line clearance (with instructions) | 640 | Time - Commitment | NA | Time of the commitment | Data Point | Time | No | No | Yes | MES | E-signature MES | MES uses "system date" to save the signature date | Time | Current block | Autom | Autom | N/A
01 | Filling Isolator | Line clereance & verification | #N/A | Perform line clearance (with instructions) | 641 | Commitment Operator Signature | NA | Signature of the operator | Data Point | e-sign | No | No | Yes | MES | Operator login / Password / Comment | See Rules XX | Date / Time / Name of operator / Comments | Current block | Manual | Manual | N/A
01 | Filling Isolator | Line clereance & verification | #N/A | Perform line clearance (with instructions) | 642 | Date of the double check |  | Date of the double check | Data Point | Date | No | No | Opt | MES | E-signature MES | MES uses "system date" to save the signature date | Date | Current Block | NA | Autom |  | In case on manual entry
01 | Filling Isolator | Line clereance & verification | #N/A | Perform line clearance (with instructions) | 643 | Time of the double check |  | Time of the double check | Data Point | Time | No | No | Opt | MES | E-signature MES | MES uses "system date" to save the signature hour | Time | Current Block | NA | Autom |  | In case on manual entry
01 | Filling Isolator | Line clereance & verification | #N/A | Perform line clearance (with instructions) | 644 | e-Signature of the double check |  | e-Signature of the double check | Data Point | e-Sign | No | No | Opt | MES | Operator login / Password / Comment | E-signature MES | Date / Time / Name of operator / Comments / reason | Current Block | NA | Manual |  | In case on manual entry
01 | Filling Isolator | Line clereance & verification | #N/A | Perform cleaning (with instructions) | 645 | Instruction reference (x2) | Doc | Number + Title of the document that describes how to do the "Phase" = hyperlink | Variable | hyperlink | No | No | Yes | TBD | Hyperlink of the document + Document ID | Call the right document | N°_Title of the document | Current block | Autom | Autom | Yes
01 | Filling Isolator | Line clereance & verification | #N/A | Perform cleaning (with instructions) | 646 | [Product / Line clearance type /Production area/equipment /operator X] | Equt | Unique Name (= Description of type of cleaning operation defined for each site depend on Product / cleaning type /Production area/equipment /operator organization) | Variable | Text | No | No | Yes | Recipe / Previous block | Depend on equipment or product | Call Variable column "G" | Variable column "G" | Current block | Autom | Autom | Yes
01 | Filling Isolator | Line clereance & verification | #N/A | Perform cleaning (with instructions) | 647 | [production area & equipment name] | Equt | Unique Name (= Description production area & equipment name) | Variable | Text | No | No | Yes | Recipe / Previous block | Depend on equipment or product | Call Variable column "G" | Variable column "G" | Current block | Autom | Autom | Yes
01 | Filling Isolator | Line clereance & verification | #N/A | Perform cleaning (with instructions) | 648 | Cleaning type | NA | The type of cleaning to be peformed | Data Point | Text | No | No | Yes | Manual / automatic | Batch N-1 + Local SOP | N/A | Line cleaning type Batch N | Other block | Manual | Manual | N/A
01 | Filling Isolator | Line clereance & verification | #N/A | Perform cleaning (with instructions) | 649 | [Changes type] | Equt | The type of changes done during the cleaning to be peformed | Variable | Text | No | No | Opt | TBD | change type for batch N | Call change type for batch N | change type for batch N | Current block | Autom | Autom | Yes
01 | Filling Isolator | Line clereance & verification | #N/A | Perform cleaning (with instructions) | 650 | YES / NO CHECK BOX | NA | The traceability of type of changes done during the cleaning to be peformed (anwer Yes/No) | Data Point | Text | No | No | Yes | Same Block | Check box empty | N/A | Box checked yes or no | Other block | Manual | Manual | N/A
01 | Filling Isolator | Line clereance & verification | #N/A | Perform cleaning (with instructions) | 651 | Operation start check box | NA | done bottom to launch the beginning of the cleaning realization | Data Point | Check | No | No | Yes | Same Block | Check box empty | N/A | Box checked | Current block | Manual | Manual | N/A
01 | Filling Isolator | Line clereance & verification | #N/A | Perform cleaning (with instructions) | 652 | Begining : date | NA | Date of the beginning of cleaning realization | Data Point | Date | No | No | Yes | Same Block | Done button | Call date of done bottom | cleaning Beginning date | Current block | Autom | Autom | N/A
01 | Filling Isolator | Line clereance & verification | #N/A | Perform cleaning (with instructions) | 653 | Beginning Time | NA | Time of the beginning of cleaning realization | Data Point | Time | No | No | Yes | Same Block | Done button | Call time of done bottom | cleaning Beginning time | Current block | Autom | Autom | N/A
01 | Filling Isolator | Line clereance & verification | #N/A | Perform cleaning (with instructions) | 654 | [Task 1 ] xX | Equt | Tasks 1 to be verified for cleaning realization | Variable | Text | No | No | Yes | TBD | According cleaning type | Call the task according cleaning type to be performed | Task 1 for cleaning type | Current block | Autom | Autom | Yes
01 | Filling Isolator | Line clereance & verification | #N/A | Perform cleaning (with instructions) | 655 | Task check box done | NA | Check box | Data Point | Check | No | No | Yes | Same Block | Check box empty | N/A | Box checked | Current block | Manual | Manual | N/A
01 | Filling Isolator | Line clereance & verification | #N/A | Perform cleaning (with instructions) | 656 | Date - Commitment | NA | Date of the commitment | Data Point | Date | No | No | Yes | MES | E-signature MES | MES uses "system date" to save the signature date | Date | Current block | Autom | Autom | N/A
01 | Filling Isolator | Line clereance & verification | #N/A | Perform cleaning (with instructions) | 657 | Time - Commitment | NA | Time of the commitment | Data Point | Time | No | No | Yes | MES | E-signature MES | MES uses "system date" to save the signature date | Time | Current block | Autom | Autom | N/A
01 | Filling Isolator | Line clereance & verification | #N/A | Perform cleaning (with instructions) | 658 | Commitment Operator Signature | NA | Signature of the operator | Data Point | e-sign | No | No | Yes | MES | Operator login / Password / Comment | See Rules XX | Date / Time / Name of operator / Comments | Current block | Manual | Manual | N/A
01 | Filling Isolator | Line clereance & verification | #N/A | Perform cleaning (with instructions) | 659 | Date of the double check |  | Date of the double check | Data Point | Date | No | No | Opt | MES | E-signature MES | MES uses "system date" to save the signature date | Date | Current Block | NA | Autom |  | In case on manual entry
01 | Filling Isolator | Line clereance & verification | #N/A | Perform cleaning (with instructions) | 660 | Time of the double check |  | Time of the double check | Data Point | Time | No | No | Opt | MES | E-signature MES | MES uses "system date" to save the signature hour | Time | Current Block | NA | Autom |  | In case on manual entry
01 | Filling Isolator | Line clereance & verification | #N/A | Perform cleaning (with instructions) | 661 | e-Signature of the double check |  | e-Signature of the double check | Data Point | e-Sign | No | No | Opt | MES | Operator login / Password / Comment | E-signature MES | Date / Time / Name of operator / Comments / reason | Current Block | NA | Manual |  | In case on manual entry
01 | Filling Isolator | Line clereance & verification | #N/A | Control line clearance & cleaning (with instructions) | 662 | Instruction reference (x2) | Doc | Number + Title of the document that describes how to do the "Phase" = hyperlink | Variable | hyperlink | No | No | Yes | TBD | Hyperlink of the document + Document ID | Call the right document | N°_Title of the document | Current block | Autom | Autom
01 | Filling Isolator | Line clereance & verification | #N/A | Control line clearance & cleaning (with instructions) | 663 | [Product / Line clearance type /Production area/equipment /operator X] | Equt | Unique Name (= Description of type of line clearance operation defined for each site depend on Product / Line clearance type /Production area/equipment /operator organization) | Variable | Text | No | No | Yes | TBD | Workstation ID | Define Workstation Name from Workstation ID | Workstation_Name & ID | Current block | Autom | Autom
01 | Filling Isolator | Line clereance & verification | #N/A | Control line clearance & cleaning (with instructions) | 664 | [production area & equipment name] | Equt | Unique Name (= Description production area & equipment name) | Variable | Text | No | No | Yes | Recipe / Previous block | Depend on equipment or product | Call Variable column "G" | Variable column "G" | Current block | Autom | Autom
01 | Filling Isolator | Line clereance & verification | #N/A | Control line clearance & cleaning (with instructions) | 665 | Line clearence type | NA | The type of line clearance to be controled | Data Point | Text | No | No | Yes | Recipe / Previous block | Line clearance type for batch N | Call line clearance type for batch N | Line clearance type for batch N | Next Block + Next Batch | Autom | Autom
01 | Filling Isolator | Line clereance & verification | #N/A | Control line clearance & cleaning (with instructions) | 666 | [Changes type] | Equt | The type of changes done during the line clearance to be controled | Variable | Text | No | No | Opt | TBD | change type for batch N | Call change type for batch N | change type for batch N | Next Block + Next Batch | Autom | Autom
01 | Filling Isolator | Line clereance & verification | #N/A | Control line clearance & cleaning (with instructions) | 667 | YES / NO CHECK BOX | NA | The traceability of type of changes done during the line clearance to be controled (anwer Yes/No) | Data Point | Text | No | No | Yes | Recipe / Previous block | change type answer (Yes/No) for batch N | Call change type for batch N | change type answer (Yes/No) for batch N | Next Block + Next Batch | Autom | Autom
01 | Filling Isolator | Line clereance & verification | #N/A | Control line clearance & cleaning (with instructions) | 668 | Operation start check box | NA | done bottom to launch the beginning of line clearance control | Data Point | Check | No | No | Yes | Same Block | Check box empty | N/A | Box checked | Current block | Manual | Manual
01 | Filling Isolator | Line clereance & verification | #N/A | Control line clearance & cleaning (with instructions) | 669 | Begining : date | NA | Date of the beginning of line clearance control | Data Point | Date | No | No | Yes | Same Block | Done button | Call date of done bottom | line clearance Beginning date | Current block | Autom | Autom
01 | Filling Isolator | Line clereance & verification | #N/A | Control line clearance & cleaning (with instructions) | 670 | Beginning Time | NA | Time of the beginning of line clearance control | Data Point | Time | No | No | Yes | Same Block | Done button | Call time of done bottom | line clearance Beginning time | Current block | Autom | Autom
01 | Filling Isolator | Line clereance & verification | #N/A | Control line clearance & cleaning (with instructions) | 671 | [Task 1 ] xX | Equt | Tasks 1 to be verified for the line clearance control | Variable | Text | No | No | Yes | TBD | According line clearance type | Call the task according line clearance type to be controled | Task 1 for line clearance type | Current block | Autom | Autom
01 | Filling Isolator | Line clereance & verification | #N/A | Control line clearance & cleaning (with instructions) | 672 | Task check box done | NA | Check box C / NC / NA | Data Point | Check | No | No | Yes | Same Block | Check box empty | N/A | Box checked C / NC / N/A | Current block + Loop if NCF | Manual | Manual
01 | Filling Isolator | Line clereance & verification | #N/A | Control line clearance & cleaning (with instructions) | 673 | Date - Commitment | NA | Date of the commitment | Data Point | Date | No | No | Yes | MES | E-signature MES | MES uses "system date" to save the signature date | Date | Current block | Autom | Autom
01 | Filling Isolator | Line clereance & verification | #N/A | Control line clearance & cleaning (with instructions) | 674 | Time - Commitment | NA | Time of the commitment | Data Point | Time | No | No | Yes | MES | E-signature MES | MES uses "system date" to save the signature date | Time | Current block | Autom | Autom
01 | Filling Isolator | Line clereance & verification | #N/A | Control line clearance & cleaning (with instructions) | 675 | Commitment Operator Signature | NA | Signature of the operator | Data Point | e-sign | No | No | Yes | MES | Operator login / Password / Comment | See Rules XX | Date / Time / Name of operator / Comments | Current block | Manual | Manual
01 | Filling Isolator | Line clereance & verification | #N/A | Verify line clearance & cleaning (with instructions) | 676 | Instruction reference (x2) | Doc | Number + Title of the document that describes how to do the "Phase" = hyperlink | Variable | hyperlink | No | No | Yes | TBD | Hyperlink of the document + Document ID | Call the right document | N°_Title of the document | Current block | Autom | Autom
01 | Filling Isolator | Line clereance & verification | #N/A | Verify line clearance & cleaning (with instructions) | 677 | [Product / Line clearance type /Production area/equipment /operator X] | Equt | Unique Name (= Description of type of line clearance operation defined for each site depend on Product / Line clearance type /Production area/equipment /operator organization) | Variable | Text | No | No | Yes | TBD | Workstation ID | Define Workstation Name from Workstation ID | Workstation_Name & ID | Current block | Autom | Autom
01 | Filling Isolator | Line clereance & verification | #N/A | Verify line clearance & cleaning (with instructions) | 678 | [production area & equipment name] | Equt | Unique Name (= Description production area & equipment name) | Variable | Text | No | No | Yes | Recipe / Previous block | Depend on equipment or product | Call Variable column "G" | Variable column "G" | Current block | Autom | Autom
01 | Filling Isolator | Line clereance & verification | #N/A | Verify line clearance & cleaning (with instructions) | 679 | Line clearence type | NA | The type of line clearance to be verified | Data Point | Text | No | No | Yes | Recipe / Previous block | Line clearance type for batch N | Call line clearance type for batch N | Line clearance type for batch N | Next Block + Next Batch | Autom | Autom
01 | Filling Isolator | Line clereance & verification | #N/A | Verify line clearance & cleaning (with instructions) | 680 | [Changes type] | Equt | The type of changes done during the line clearance to be verified | Variable | Text | No | No | Opt | TBD | change type for batch N | Call change type for batch N | change type for batch N | Next Block + Next Batch | Autom | Autom
01 | Filling Isolator | Line clereance & verification | #N/A | Verify line clearance & cleaning (with instructions) | 681 | YES / NO CHECK BOX | NA | The traceability of type of changes done during the line clearance to be verified (anwer Yes/No) | Data Point | Text | No | No | Yes | Recipe / Previous block | change type answer (Yes/No) for batch N | Call change type for batch N | change type answer (Yes/No) for batch N | Next Block + Next Batch | Autom | Autom
01 | Filling Isolator | Line clereance & verification | #N/A | Verify line clearance & cleaning (with instructions) | 682 | Operation start check box | NA | done bottom to launch the beginning of line clearance verification | Data Point | Check | No | No | Yes | Same Block | Check box empty | N/A | Box checked | Current block | Manual | Manual
01 | Filling Isolator | Line clereance & verification | #N/A | Verify line clearance & cleaning (with instructions) | 683 | Begining : date | NA | Date of the beginning of line clearance verification | Data Point | Date | No | No | Yes | Same Block | Done button | Call date of done bottom | line clearance Beginning date | Current block | Autom | Autom
01 | Filling Isolator | Line clereance & verification | #N/A | Verify line clearance & cleaning (with instructions) | 684 | Beginning Time | NA | Time of the beginning of line clearance verification | Data Point | Time | No | No | Yes | Same Block | Done button | Call time of done bottom | line clearance Beginning time | Current block | Autom | Autom
01 | Filling Isolator | Line clereance & verification | #N/A | Verify line clearance & cleaning (with instructions) | 685 | [Task 1 ] xX | Equt | Tasks 1 to be verified for the line clearance verification | Variable | Text | No | No | Yes | TBD | According line clearance type | Call the task according line clearance type to be controled | Task 1 for line clearance type | Current block | Autom | Autom
01 | Filling Isolator | Line clereance & verification | #N/A | Verify line clearance & cleaning (with instructions) | 686 | Task check box done | NA | Check box C / NC / NA | Data Point | Check | No | No | Yes | Same Block | Check box empty | N/A | Box checked C / NC / N/A | Current block + exception WF | Manual | Manual
01 | Filling Isolator | Line clereance & verification | #N/A | Verify line clearance & cleaning (with instructions) | 687 | Date - Commitment | NA | Date of the commitment | Data Point | Date | No | No | Yes | MES | E-signature MES | MES uses "system date" to save the signature date | Date | Current block | Autom | Autom
01 | Filling Isolator | Line clereance & verification | #N/A | Verify line clearance & cleaning (with instructions) | 688 | Time - Commitment | NA | Time of the commitment | Data Point | Time | No | No | Yes | MES | E-signature MES | MES uses "system date" to save the signature date | Time | Current block | Autom | Autom
01 | Filling Isolator | Line clereance & verification | #N/A | Verify line clearance & cleaning (with instructions) | 689 | Commitment Operator Signature | NA | Signature of the operator | Data Point | e-sign | No | No | Yes | MES | Operator login / Password / Comment | See Rules XX | Date / Time / Name of operator / Comments | Current block | Manual | Manual
01 | Filling Isolator | Start of batch / Production preparation | #N/A | Set a program/recipe in an equipment (from global library) | 690 | Equipment_name (x2) | Equt | Unique Name (= Description) | Variable | Text | No | No | Yes | TBD | Equipment ID | Define Equipment Name from Equipment ID | Equipment_Name | Current block | Autom | Autom
01 | Filling Isolator | Start of batch / Production preparation | #N/A | Set a program/recipe in an equipment (from global library) | 691 | Equipment ID | NA | Unique identification of the equipement | Data Point | Text | No | No | Yes | Scan | Equipment ID barcode | Call Equipment ID | Equipment ID | Current block | Scan | Scan
01 | Filling Isolator | Start of batch / Production preparation | #N/A | Set a program/recipe in an equipment (from global library) | 692 | Instruction ref/ product sheet (x2) | Doc | Number + Title of the document that describes how to do the "Phase" = hyperlink | Variable | hyperlink | No | No | Yes | TBD | Hyperlink of the document + Document ID | Call the right document | N°_Title of the document | Current block | Autom | Autom
01 | Filling Isolator | Start of batch / Production preparation | #N/A | Set a program/recipe in an equipment (from global library) | 693 | Program or Recipe _ Name | Product | Variable column "G" | Variable | Text | No | No | Yes | TBD : Must be configurable via a local recovery rule | Depend Equipement or product | Call Variable column "G" | Variable column "G" | Current block | Autom | Autom
01 | Filling Isolator | Start of batch / Production preparation | #N/A | Set a program/recipe in an equipment (from global library) | 694 | Program or Recipe _ Read | NA | Program or Recipe _ Read | Data Point | Text | No | No | Yes | Manual or equipment connection | Program / Recipe reference | Operators records program / recipe read. | Program / Recipe read | Current block | Autom | Manual
01 | Filling Isolator | Start of batch / Production preparation | #N/A | Set a program/recipe in an equipment (from global library) | 695 | Conformity checkbox C/NC | NA | Conformity between integrity test result vs specification (C/NC) | Data Point | Text | No | No | Yes | Current Block | Program/recipe read in the equipment + specification | Comparison of Program/recipe read VS specification MES checks if progam read and program are the same. If not MES asks to record another program | C/NC | Current Block + Loop (if NC) | Autom | Autom
01 | Filling Isolator | Start of batch / Production preparation | #N/A | Set a program/recipe in an equipment (from global library) | 696 | Product_Name | Product | Variable column "G" | Variable | Text | No | No | Yes | TBD : Must be configurable via a local recovery rule | Depend Equipement or product | Call Variable column "G" | Variable column "G" | Current block | Autom | Autom
01 | Filling Isolator | Start of batch / Production preparation | #N/A | Set a program/recipe in an equipment (from global library) | 697 | Date - Commitment | NA | Date of the commitment | Data Point | Date | No | No | Opt | MES | E-signature MES | MES uses "system date" to save the signature date | Date | Current block | Autom | Autom
01 | Filling Isolator | Start of batch / Production preparation | #N/A | Set a program/recipe in an equipment (from global library) | 698 | Time - Commitment | NA | Time of the commitment | Data Point | Time | No | No | Opt | MES | E-signature MES | MES uses "system date" to save the signature date | Time | Current block | Autom | Autom
01 | Filling Isolator | Start of batch / Production preparation | #N/A | Set a program/recipe in an equipment (from global library) | 699 | e-Signature - Commitment | NA | Signature of the operator | Data Point | e-Sign | No | No | Opt | TBD | Id + PWD | E-signature MES | Date / Time / Name of signer / Comments / Reason | Current block | Manual | Manual
01 | Filling Isolator | Start of batch / Production preparation | #N/A | Set a program/recipe in an equipment (from global library) | 700 | Date of the double check |  | Date of the double check | Data Point | Date | No | No | Opt | MES | E-signature MES | MES uses "system date" to save the signature date | Date | Current Block | NA | Autom
01 | Filling Isolator | Start of batch / Production preparation | #N/A | Set a program/recipe in an equipment (from global library) | 701 | Time of the double check |  | Time of the double check | Data Point | Time | No | No | Opt | MES | E-signature MES | MES uses "system date" to save the signature hour | Time | Current Block | NA | Autom
01 | Filling Isolator | Start of batch / Production preparation | #N/A | Set a program/recipe in an equipment (from global library) | 702 | e-Signature of the double check |  | e-Signature of the double check | Data Point | e-Sign | No | No | Opt | MES | Operator login / Password / Comment | E-signature MES | Date / Time / Name of operator / Comments / reason | Current Block | NA | Manual
01 | Filling Isolator | Production | #N/A | Perform environmental & personal monitoring | 703 | Instruction ref | Doc | Number + Title of the document that describes how to do the aseptic connections = hyperlink | Variable | hyperlink | No | No | Yes | TBD | Hyperlink of the document + Document ID | Call the right document | N° + Title of the document (with a hyperlink to the document) | Current Block | Autom | Autom
01 | Filling Isolator | Production | #N/A | Perform environmental & personal monitoring | 704 | Frenquency-type of EM/PM | Product | frequency each monitoring have to be perform ed depend on local rules | Variable | Text | No | No | Yes | TBD | Depend on product | Call Variable column "G" | Variable column "G" | Current Block | Autom | Autom
01 | Filling Isolator | Production | #N/A | Perform environmental & personal monitoring | 705 | [type of EM/PM ] | Product | [type of EM/PM ] to perform | Variable | Text | No | No | Yes | TBD | Depend on product | Call Variable column "G" | Variable column "G" | Current Block | Autom | Autom
01 | Filling Isolator | Production | #N/A | Perform environmental & personal monitoring | 706 | report | Doc | report | Data Point | Doc | No | No | Yes | Manual | report | N/A | REPORT | Current Block + exception WF | Autom | Autom
01 | Filling Isolator | Production | #N/A | Perform environmental & personal monitoring | 707 | confomity | Conf | confomity of monitoring done | Data Point | Conf | No | No | Yes | Manual | conformity based on local rules | N/A | Conformity | Current Block | Autom | Autom
01 | Filling Isolator | Production | #N/A | Perform environmental & personal monitoring | 708 | Date - Commitment | NA | Date of the commitment | Data Point | Date | No | No | Yes | MES | E-signature MES | MES uses "system date" to save the signature date | Date | Current Block | Autom | Autom
01 | Filling Isolator | Production | #N/A | Perform environmental & personal monitoring | 709 | Time - Commitment | NA | Time of the commitment | Data Point | Time | No | No | Yes | MES | E-signature MES | MES uses "system date" to save the signature time | Time | Current Block | Autom | Autom
01 | Filling Isolator | Production | #N/A | Perform environmental & personal monitoring | 710 | e-Signature - Commitment | NA | e-Signature of the commitment | Data Point | e-Sign | No | No | Yes | MES | Operator login / Password / Comment | E-signature MES | Date / Time / Name of operator / Comments / reason | Current Block | Manual | Manual
01 | Filling Isolator | Production | #N/A | Perform environmental & personal monitoring | 711 | Double check - Signature date (Manual) | NA | Date of the commitment | Data Point | Date | No | No | Opt | MES | E-signature MES | MES uses "system date" to save the signature date | Date | Current Block | Autom | Autom
01 | Filling Isolator | Production | #N/A | Perform environmental & personal monitoring | 712 | Double check - Signature time (Manual) | NA | Time of the commitment | Data Point | Time | No | No | Opt | MES | E-signature MES | MES uses "system date" to save the signature time | Time | Current Block | Autom | Autom
01 | Filling Isolator | Production | #N/A | Perform environmental & personal monitoring | 713 | Double check signature (Manual) | NA | e-Signature of the commitment | Data Point | e-Sign | No | No | Opt | MES | Operator login / Password / Comment | E-signature MES | Date / Time / Name of operator / Comments / reason | Current Block | Manual | Manual
01 | Filling Isolator | Production | #N/A | Control the weight | 714 | Instruction reference | Doc | Number + Title of the document that describes how to control the solution weight = hyperlink | Variable | hyperlink | No | No | Yes | TBD | Hyperlink of the document + Document ID | Call the right document | N° + Title of the document (with a hyperlink to the document) | Current Block | Autom | Yes
01 | Filling Isolator | Production | #N/A | Control the weight | 715 | Equipment name | Product | Type of equipement to be used (reception bin, …) | Variable | Text | No | No | Yes | TBD : Must be configurable via a local recovery rule | Depend on equipment | Call Variable column "G" | Variable column "G" | Current block | Autom | Autom
01 | Filling Isolator | Production | #N/A | Control the weight | 716 | Equipment ID | NA | Identification of the equipement (bin) | Data Point | Text | No | No | Yes | scan or manual entry | Equipment ID | Call Equipment ID | Equipment ID | Current Block | Autom | Manual
01 | Filling Isolator | Production | #N/A | Control the weight | 717 | Scale ID | NA | Identification of the equipement (scale) | Data Point | Text | No | No | Yes | scan or manual entry | Equipment ID | Call Equipment ID | Equipment ID | Current Block | Autom | Manual
01 | Filling Isolator | Production | #N/A | Control the weight | 718 | Tare weighted with unit | NA | Weight displayed by the scale after taring | Data Point | Num | Yes | Yes | Yes | depend on manual or connected | Tare acquisition | Call data on equipement | Weight displayed by the scale | Current block | Autom | NA
01 | Filling Isolator | Production | #N/A | Control the weight | 719 | Gross weighted with unit | NA | Gross Weight displayed by the scale | Data Point | Num | Yes | Yes | Yes | depend on manual or connected | Gross Weight acquisition | Call data on equipement | Weight displayed by the scale | Current block | Autom | NA
01 | Filling Isolator | Production | #N/A | Control the weight | 720 | Amount weighted with unit | NA | Amount weighed displayed by the scale | Data Point | Num | Yes | Yes | Yes | depend on manual or connected | Weight acquisition | Call data on equipement | Amount weighed | Current block + other block for calculation | Autom | Manual
01 | Filling Isolator | Production | #N/A | Control the weight | 721 | Weight specification | Product | Variable column "G" (optional) | Variable | Num | Yes | Yes | Opt | TBD : Must be configurable via a local recovery rule | Depend on BOM | Call Variable column "G" | Variable column "G" | Current Block | Autom | Autom
01 | Filling Isolator | Production | #N/A | Control the weight | 722 | Conformity | NA | Conformity between weigh value vs specification (optional) | Data Point | TBD | No | No | Opt | MES | Weight Value + theorical weight calculated (from phases/sequences) | - If the weight is within the tolerance ranges then the MES ends the execution of the SPI. "CONFORMITY" is displayed. - If the weight is outside the tolerance ranges , the MES asks the operator to enter an alert. "NOT CONFORMITY" is displayed. | C/NC | Current Block or Exception WF | Autom | Autom
01 | Filling Isolator | Production | #N/A | Control the weight | 723 | Date | NA | Date of weighting | Data Point | Date | No | No | Yes | N/A | Operator click | MES uses "system date" with operator click to confirmed the end of weight in the scale | Weighting date | Current block | Autom | NA
01 | Filling Isolator | Production | #N/A | Control the weight | 724 | Hour | NA | Hour of weighting | Data Point | Time | No | No | Yes | N/A | Operator click | MES uses "system date" with operator click to confirmed the end of weight in the scale | Weighting time | Current block | Autom | NA
01 | Filling Isolator | Production | #N/A | Control the weight | 725 | Weight Ticket | NA | Attachment of the weight ticket by the operator only if manual | Data Point | Picture | No | No | Opt | TBD | Ticket scan or picture | Attach the ticket | weight ticket attached (displayed on screen) | Current Block | NA | Manual
01 | Filling Isolator | Production | #N/A | Control the weight | 726 | Operator Signature | NA | Signature of the operator | Data Point | e-sign | No | No | Opt | MES | Operator login / Password / Comment | E-signature MES | Date / Time / Name of operator / Comments / reason | Current Block | Manual | Manual
01 | Filling Isolator | Production | #N/A | Control the weight | 727 | Operator Signature : Date | NA | Date of Signature | Data Point | Date | No | No | Opt | MES | E-signature MES | MES uses "system date" to save the signature date | MES uses "system date" to save the signature date+O105:P106 | Current Block | Autom | Autom
01 | Filling Isolator | Production | #N/A | Control the weight | 728 | Operator Signature : Time | NA | Time of Signature | Data Point | Time | No | No | Opt | MES | E-signature MES | MES uses "system date" to save the signature hour | Time | Current Block | Autom | Autom
01 | Filling Isolator | Production | #N/A | Control the weight | 729 | Verifier Signature | NA | Double check Signature | Data Point | e-sign | No | No | Opt | MES | Operator login / Password / Comment | E-signature MES | Date / Time / Name of operator / Comments / reason | Current Block | NA | Manual
01 | Filling Isolator | Production | #N/A | Control the weight | 730 | double check Signature : Date | NA | Date of Signature | Data Point | Date | No | No | Opt | MES | E-signature MES | MES uses "system date" to save the signature date | MES uses "system date" to save the signature date+O105:P106 | Current Block | NA | Autom
01 | Filling Isolator | Production | #N/A | Control the weight | 731 | double check Signature : Time | NA | Time of Signature | Data Point | Time | No | No | Opt | MES | E-signature MES | MES uses "system date" to save the signature hour | Time | Current Block | NA | Autom
01 | Filling Isolator | Production | #N/A | Perform cleaning (without instructions) | 732 | Instruction reference (x2) | Doc | Number + Title of the document that describes how to do the "Phase" = hyperlink | Variable | hyperlink | No | No | Yes | TBD | Hyperlink of the document + Document ID | Call the right document | N°_Title of the document | Current block | Autom | Autom
01 | Filling Isolator | Production | #N/A | Perform cleaning (without instructions) | 733 | [Frequency] | Product | Frequency of cleaning | Variable | Text | No | No | Yes | Recipe / Previous block | Depend on equipment or product | Call Variable column "G" | Variable column "G" | Current block | Autom | Autom
01 | Filling Isolator | Production | #N/A | Perform cleaning (without instructions) | 734 | [equipment/area/…] | Equt | Unique Name (= Description) | Variable | Text | No | No | Yes | Recipe / Previous block | Depend on equipment or product | Call Variable column "G" | Variable column "G" | Current block | Autom | Autom
01 | Filling Isolator | Production | #N/A | Perform cleaning (without instructions) | 735 | [List of critical point] | Equt | List of critical points to be clean for 1 equipement/area | Variable | Text | No | No | Yes | TBD | According Equipement & Area | Call the list of critical points according equipement/area to be clean | List of critical points for 1 area/equipement | Current block | Autom | Autom
01 | Filling Isolator | Production | #N/A | Perform cleaning (without instructions) | 736 | Type of Cleaning | NA | The type of cleaning to be peformed | Data Point | Text | No | No | Yes | Manual | Local SOP | N/A | Line cleaning type Batch N | Current block | Manual | Manual
01 | Filling Isolator | Production | #N/A | Perform cleaning (without instructions) | 737 | Date - Commitment | NA | Date of the commitment | Data Point | Date | No | No | Yes | MES | E-signature MES | MES uses "system date" to save the signature date | Time | Current block | Autom | Autom
01 | Filling Isolator | Production | #N/A | Perform cleaning (without instructions) | 738 | Time - Commitment | NA | Time of the commitment | Data Point | Time | No | No | Yes | MES | E-signature MES | MES uses "system date" to save the signature date | Time | Current block | Autom | Autom
01 | Filling Isolator | Production | #N/A | Perform cleaning (without instructions) | 739 | Commitment Operator Signature | NA | Signature of the operator | Data Point | e-sign | No | No | Yes | MES | Operator login / Password / Comment | See Rules XX | Date / Time / Name of operator / Comments | Current block | Manual | Manual
01 | Filling Isolator | Production | #N/A | Perform disinfection | 740 | Instruction reference (x2) | Doc | Number + Title of the document that describes how to do the "Phase" = hyperlink | Variable | hyperlink | No | No | Yes | TBD | Hyperlink of the document + Document ID | Call the right document | N°_Title of the document | Current block | Autom | Autom
01 | Filling Isolator | Production | #N/A | Perform disinfection | 741 | [Frequency] | Product | Frequency of desinfection | Variable | Text | No | No | Yes | Recipe / Previous block | Depend on equipment or product | Call Variable column "G" | Variable column "G" | Current block | Autom | Autom
01 | Filling Isolator | Production | #N/A | Perform disinfection | 742 | [equipment/area/…] | Equt | Unique Name (= Description) | Variable | Text | No | No | Yes | Recipe / Previous block | Depend on equipment or product | Call Variable column "G" | Variable column "G" | Current block | Autom | Autom
01 | Filling Isolator | Production | #N/A | Perform disinfection | 743 | Type of disinfection | NA | The type of desinfection to be peformed | Data Point | Text | No | No | Yes | Manual | Local SOP | N/A | desinfection type Batch N | Current block | Manual | Manual
01 | Filling Isolator | Production | #N/A | Perform disinfection | 744 | End of disinfection Done check box | NA | Done Check box | Data Point | Check | No | No | Yes | Same Block | Check box empty | N/A | Box checked | Current block | Manual | Manual
01 | Filling Isolator | Production | #N/A | Perform disinfection | 745 | End time of disinfection | NA | End time of the desinfection performed | Data Point | Time | No | No | Opt | MES | System time | called system time with check box done | time of end of desinfection | Current block | Autom | Autom
01 | Filling Isolator | Production | #N/A | Perform disinfection | 746 | [waiting time specification] | Product | Waiting time specification after desinfection realization | Variable | Num | Yes | Yes | Opt | TBD | According Eqt/area & desinfection Type | Call waiting time specification | waiting time specification | Current block | Autom | Autom
01 | Filling Isolator | Production | #N/A | Perform disinfection | 747 | End of waiting time after disinfection | NA | Calculation End time of waiting time after disinfection | Data Point | Time | No | No | Opt | MES | End time of disinfection + waiting time specification | End of waiting time calculation : End time of disinfection + waiting time specification and block signature authorization before end of waiting time | End of waiting time after disinfection | Current block | Autom | Autom
01 | Filling Isolator | Production | #N/A | Perform disinfection | 748 | [List of critical point] | Equt | List of critical points to be verified for 1 area | Variable | Text | No | No | Yes | TBD | According Workstation & Area | Call the list of critical points according area to be verified | List of critical points for 1 area | Current block | Autom | Autom
01 | Filling Isolator | Production | #N/A | Perform disinfection | 749 | Date - Commitment | NA | Date of the commitment | Data Point | Date | No | No | Yes | MES | E-signature MES | MES uses "system date" to save the signature date | Time | Current block | Autom | Autom
01 | Filling Isolator | Production | #N/A | Perform disinfection | 750 | Time - Commitment | NA | Time of the commitment | Data Point | Time | No | No | Yes | MES | E-signature MES | MES uses "system date" to save the signature date | Time | Current block | Autom | Autom
01 | Filling Isolator | Production | #N/A | Perform disinfection | 751 | Commitment Operator Signature | NA | Signature of the operator | Data Point | e-sign | No | No | Yes | MES | Operator login / Password / Comment | See Rules XX | Date / Time / Name of operator / Comments | Current block | Manual | Manual
03 | Filling RABS | Set up eBR | 1 | Set up eBR | 1 | Process order number | NA | Process order number | Other | Text | No | No | Yes | SAP | N/A | N/A | N/A | Current block | Autom | Autom | N/A | N/A | MES - Module
03 | Filling RABS | Set up eBR | 1 | Set up eBR | 2 | Product name | NA | Product name | Other | Text | No | No | Yes | SAP | N/A | N/A | N/A | Current block | Autom | Autom | N/A | N/A | MES - Module
03 | Filling RABS | Set up eBR | 1 | Set up eBR | 3 | Product specification sheet reference | NA | Product specification sheet reference | Other | Text | No | No | Yes | SAP | N/A | N/A | N/A | Current block | Autom | Autom | N/A | N/A | MES - Module
03 | Filling RABS | Set up eBR | 1 | Set up eBR | 4 | SAP Code | NA | SAP Code | Other | Text | No | No | Yes | SAP | N/A | N/A | N/A | Current block | Autom | Autom | N/A | N/A | MES - Module
03 | Filling RABS | Set up eBR | 1 | Set up eBR | 5 | Batch number | NA | Batch number | Other | Text | No | No | Yes | SAP | N/A | N/A | N/A | Current block | Autom | Autom | N/A | N/A | MES - Module
03 | Filling RABS | Operators traceability | 1 | Record operators (from blocks library) | 6 | Name | NA | Name and surname of operator | Data Point | Text | No | No | Yes | MES or active directory | User number | Call name | Name | Current block | Autom | Autom | N/A | N/A | Master Sol prep
03 | Filling RABS | Operators traceability | 1 | Record operators (from blocks library) | 7 | e-Signature | NA | Signature of the operator | Data Point | e-Sign | No | No | Yes | TBD | Id + PWD | E-signature MES | Date / Time / Name of signer / Comments / Reason | Current block | Manual | Manual | N/A | N/A | Master Sol prep
03 | Filling RABS | Initial comments | 1 | Record initial comments (from blocks library) | 8 | Comments | NA | Quality comment at the begining of the batch | Data Point | Text | No | No | Yes | Manual | Comments | N/A | Comments | Current block | Manual | Manual | available for consultation throughout the batch | available for consultation throughout the batch | Master Sol prep
03 | Filling RABS | Initial comments | 1 | Record initial comments (from blocks library) | 9 | QA, MTech or Supervisor signature : e-Signature | NA | Signature of the redactor of the comments | Data Point | e-Sign | no | no | Yes | TBD | Id + PWD | E-signature MES | Date / Time / Name of signer / Comments / Reason | Current block | Manual | Manual | N/A | N/A | Master Sol prep
03 | Filling RABS | Initial comments | 1 | Read safety instructions (from blocks library) | 10 | Checkbox | NA | Check the read of the safety instructions | Data Point | Script | No | No | Yes | NA | NA | Operator click | Box checked | Current block | Manual | Manual | N/A | script CORE_CHECKBOX | Master Sol prep
03 | Filling RABS | Initial comments | 1 | Read safety instructions (from blocks library) | 11 | Instruction ref | Doc | Number + Title of the document that describes how to do the "Phase" = hyperlink | Variable | hyperlink | No | No | Yes | TBD | Hyperlink of the document + Document ID | Call the right document | N°_Title of the document | Current block | Autom | Autom | Yes | N/A | Master Sol prep
03 | Filling RABS | Line clearance verification | 1 | Control line clearance & cleaning (with instructions) | 12 | Instruction reference (x2) | Doc | Number + Title of the document that describes how to do the "Phase" = hyperlink | Variable | hyperlink | No | No | Yes | TBD | Hyperlink of the document + Document ID | Call the right document | N°_Title of the document | Current block | Autom | Autom | Yes | N/A | 1
03 | Filling RABS | Line clearance verification | 1 | Control line clearance & cleaning (with instructions) | 13 | [Product / Line clearance type /Production area/equipment /operator X] | Equt | Unique Name (= Description of type of line clearance operation defined for each site depend on Product / Line clearance type /Production area/equipment /operator organization) | Variable | Text | No | No | Yes | TBD | Workstation ID | Define Workstation Name from Workstation ID | Workstation_Name & ID | Current block | Autom | Autom | Yes | N/A | 0.5
03 | Filling RABS | Line clearance | 1 | Control line clearance & cleaning (with instructions) | 14 | [production area & equipment name] | Equt | Unique Name (= Description production area & equipment name) | Variable | Text | No | No | Yes | Recipe / Previous block | Depend on equipment or product | Call Variable column "G" | Variable column "G" | Current block | Autom | Autom | Yes | N/A | 0.5
03 | Filling RABS | Line clearance verification | 1 | Control line clearance & cleaning (with instructions) | 15 | Line clearence type | NA | The type of line clearance to be controled | Data Point | Text | No | No | Yes | Recipe / Previous block | Line clearance type for batch N | Call line clearance type for batch N | Line clearance type for batch N | Next Block + Next Batch | Autom | Autom | N/A |  | 1
03 | Filling RABS | Line clearance verification | 1 | Control line clearance & cleaning (with instructions) | 16 | [Changes type] | Equt | The type of changes done during the line clearance to be controled | Variable | Text | No | No | Yes | TBD | change type for batch N | Call change type for batch N | change type for batch N | Next Block + Next Batch | Autom | Autom | Yes | Drop list to be completed by the sites | 0.8
03 | Filling RABS | Line clearance verification | 1 | Control line clearance & cleaning (with instructions) | 17 | YES / NO CHECK BOX | NA | The traceability of type of changes done during the line clearance to be controled (anwer Yes/No) | Data Point | Text | No | No | Yes | Recipe / Previous block | change type answer (Yes/No) for batch N | Call change type for batch N | change type answer (Yes/No) for batch N | Next Block + Next Batch | Autom | Autom | N/A | N/A | 1
03 | Filling RABS | Line clearance verification | 1 | Control line clearance & cleaning (with instructions) | 18 | Operation start check box | NA | done bottom to launch the beginning of line clearance control | Data Point | Check | No | No | Yes | Same Block | Check box empty | N/A | Box checked | Current block | Manual | Manual | N/A | script CORE_CHECKBOX | 1
03 | Filling RABS | Line clearance verification | 1 | Control line clearance & cleaning (with instructions) | 19 | Begining : date | NA | Date of the beginning of line clearance control | Data Point | Date | No | No | Yes | Same Block | Done button | Call date of done bottom | line clearance Beginning date | Current block | Autom | Autom | N/A | N/A | 1
03 | Filling RABS | Line clearance verification | 1 | Control line clearance & cleaning (with instructions) | 20 | Beginning Time | NA | Time of the beginning of line clearance control | Data Point | Time | No | No | Yes | Same Block | Done button | Call time of done bottom | line clearance Beginning time | Current block | Autom | Autom | N/A | N/A | 1
03 | Filling RABS | Line clearance verification | 1 | Control line clearance & cleaning (with instructions) | 21 | [Task 1 ] xX | Equt | Tasks 1 to be verified for the line clearance control | Variable | Text | No | No | Yes | TBD | According line clearance type | Call the task according line clearance type to be controled | Task 1 for line clearance type | Current block | Autom | Autom | Yes | N/A | 0.8
03 | Filling RABS | Line clearance verification | 1 | Control line clearance & cleaning (with instructions) | 22 | Task check box done | NA | Check box C / NC / NA | Data Point | Check | No | No | Yes | Same Block | Check box empty | N/A | Box checked C / NC / N/A | Current block + Loop if NCF | Manual | Manual | N/A | script CORE_CHECKBOX | 1
03 | Filling RABS | Line clearance verification | 1 | Control line clearance & cleaning (with instructions) | 23 | Date - Commitment | NA | Date of the commitment | Data Point | Date | No | No | Yes | MES | E-signature MES | MES uses "system date" to save the signature date | Date | Current block | Autom | Autom | N/A | N/A | 1
03 | Filling RABS | Line clearance verification | 1 | Control line clearance & cleaning (with instructions) | 24 | Time - Commitment | NA | Time of the commitment | Data Point | Time | No | No | Yes | MES | E-signature MES | MES uses "system date" to save the signature date | Time | Current block | Autom | Autom | N/A | N/A | 1
03 | Filling RABS | Line clearance verification | 1 | Control line clearance & cleaning (with instructions) | 25 | Commitment Operator Signature | NA | Signature of the operator | Data Point | e-sign | No | No | Yes | MES | Operator login / Password / Comment | See Rules XX | Date / Time / Name of operator / Comments | Current block | Manual | Manual | N/A | N/A | 1
03 | Filling RABS | Line clearance verification | 1 | Verify line clearance & cleaning (with instructions) | 26 | Instruction reference (x2) | Doc | Number + Title of the document that describes how to do the "Phase" = hyperlink | Variable | hyperlink | No | No | Yes | TBD | Hyperlink of the document + Document ID | Call the right document | N°_Title of the document | Current block | Autom | Autom | Yes | N/A | 1
03 | Filling RABS | Line clearance verification | 1 | Verify line clearance & cleaning (with instructions) | 27 | [Product / Line clearance type /Production area/equipment /operator X] | Equt | Unique Name (= Description of type of line clearance operation defined for each site depend on Product / Line clearance type /Production area/equipment /operator organization) | Variable | Text | No | No | Yes | TBD | Workstation ID | Define Workstation Name from Workstation ID | Workstation_Name & ID | Current block | Autom | Autom | Yes | N/A | 0.5
03 | Filling RABS | Line clearance | 1 | Verify line clearance & cleaning (with instructions) | 28 | [production area & equipment name] | Equt | Unique Name (= Description production area & equipment name) | Variable | Text | No | No | Yes | Recipe / Previous block | Depend on equipment or product | Call Variable column "G" | Variable column "G" | Current block | Autom | Autom | Yes | N/A | 0.5
03 | Filling RABS | Line clearance verification | 1 | Verify line clearance & cleaning (with instructions) | 29 | Line clearence type | NA | The type of line clearance to be verified | Data Point | Text | No | No | Yes | Recipe / Previous block | Line clearance type for batch N | Call line clearance type for batch N | Line clearance type for batch N | Next Block + Next Batch | Autom | Autom | N/A |  | 1
03 | Filling RABS | Line clearance verification | 1 | Verify line clearance & cleaning (with instructions) | 30 | [Changes type] | Equt | The type of changes done during the line clearance to be verified | Variable | Text | No | No | Yes | TBD | change type for batch N | Call change type for batch N | change type for batch N | Next Block + Next Batch | Autom | Autom | Yes | Drop list to be completed by the sites | 0.8
03 | Filling RABS | Line clearance verification | 1 | Verify line clearance & cleaning (with instructions) | 31 | YES / NO CHECK BOX | NA | The traceability of type of changes done during the line clearance to be verified (anwer Yes/No) | Data Point | Text | No | No | Yes | Recipe / Previous block | change type answer (Yes/No) for batch N | Call change type for batch N | change type answer (Yes/No) for batch N | Next Block + Next Batch | Autom | Autom | N/A | N/A | 1
03 | Filling RABS | Line clearance verification | 1 | Verify line clearance & cleaning (with instructions) | 32 | Operation start check box | NA | done bottom to launch the beginning of line clearance verification | Data Point | Check | No | No | Yes | Same Block | Check box empty | N/A | Box checked | Current block | Manual | Manual | N/A | script CORE_CHECKBOX | 1
03 | Filling RABS | Line clearance verification | 1 | Verify line clearance & cleaning (with instructions) | 33 | Begining : date | NA | Date of the beginning of line clearance verification | Data Point | Date | No | No | Yes | Same Block | Done button | Call date of done bottom | line clearance Beginning date | Current block | Autom | Autom | N/A | N/A | 1
03 | Filling RABS | Line clearance verification | 1 | Verify line clearance & cleaning (with instructions) | 34 | Beginning Time | NA | Time of the beginning of line clearance verification | Data Point | Time | No | No | Yes | Same Block | Done button | Call time of done bottom | line clearance Beginning time | Current block | Autom | Autom | N/A | N/A | 1
03 | Filling RABS | Line clearance verification | 1 | Verify line clearance & cleaning (with instructions) | 35 | [Task 1 ] xX | Equt | Tasks 1 to be verified for the line clearance verification | Variable | Text | No | No | Yes | TBD | According line clearance type | Call the task according line clearance type to be controled | Task 1 for line clearance type | Current block | Autom | Autom | Yes | N/A | 0.8
03 | Filling RABS | Line clearance verification | 1 | Verify line clearance & cleaning (with instructions) | 36 | Task check box done | NA | Check box C / NC / NA | Data Point | Check | No | No | Yes | Same Block | Check box empty | N/A | Box checked C / NC / N/A | Current block + exception WF | Manual | Manual | N/A | script CORE_CHECKBOX | 1
03 | Filling RABS | Line clearance verification | 1 | Verify line clearance & cleaning (with instructions) | 37 | Date - Commitment | NA | Date of the commitment | Data Point | Date | No | No | Yes | MES | E-signature MES | MES uses "system date" to save the signature date | Date | Current block | Autom | Autom | N/A | N/A | 1
03 | Filling RABS | Line clearance verification | 1 | Verify line clearance & cleaning (with instructions) | 38 | Time - Commitment | NA | Time of the commitment | Data Point | Time | No | No | Yes | MES | E-signature MES | MES uses "system date" to save the signature date | Time | Current block | Autom | Autom | N/A | N/A | 1
03 | Filling RABS | Line clearance verification | 1 | Verify line clearance & cleaning (with instructions) | 39 | Commitment Operator Signature | NA | Signature of the operator | Data Point | e-sign | No | No | Yes | MES | Operator login / Password / Comment | See Rules XX | Date / Time / Name of operator / Comments | Current block | Manual | Manual | N/A | N/A | 1
03 | Filling RABS | Start of batch / Production preparation | 1 | Control raw materials delivery (include bulk) | 40 | Instruction ref x2 | Doc | Number + Title of the document that describes how to do the "Phase" = hyperlink | Variable | hyperlink | No | No | Yes | TBD | Hyperlink of the document + Document ID | Call the right document | N°_Title of the document | Current block | Autom | Autom | Yes | N/A | 1
03 | Filling RABS | Start of batch / Production preparation | 1 | Control raw materials delivery (include bulk) | 41 | [material name] | Product | Name of the material item | Variable | Text | No | No | Yes | TBD : Must be configurable via a local recovery rule | Depend on product | Call Variable column "G" | Variable column "G" | Current block | Autom | Autom | N/A | N/A | 1
03 | Filling RABS | Start of batch / Production preparation | 1 | Control raw materials delivery (include bulk) | 42 | material item SAP code | NA | SAP code of the material item | Data Point | Num | No = Entier | No | Yes | Scan | material or tank label barcode | Call SAP code | SAP code | Current block | Scan | Scan | Yes | N/A | 0.5
03 | Filling RABS | Start of batch / Production preparation | 1 | Control raw materials delivery (include bulk) | 43 | SAP Batch number | NA | SAP batch number of the material item | Data Point | Num | No = Entier | No | Yes | Same Block | material or tank label barcode | Call SAP Batch number | SAP Batch number | Current block | Autom | Autom | N/A | N/A | 1
03 | Filling RABS | Start of batch / Production preparation | 1 | Control raw materials delivery (include bulk) | 44 | Quantity received | NA | The quantity received on the container | Data Point | Num | No = Entier | No | Yes | Same Block | material or tank label barcode | Call the quantity of the container | Quantity | Other block | Autom | Autom | N/A | N/A | 1
03 | Filling RABS | Start of batch / Production preparation | 1 | Control raw materials delivery (include bulk) | 45 | Conformity - material item | NA | The conformity of the material item reception | Data Point | Conf | No | No | Yes | No | material or tank label barcode | Check versus BOM (reference) + versus SAP status = Rules XX = Raw material conformity is checked with: reference (+ batch number) conformity with BOM + SAP status conformity : Date expiration + ERP Status In case of NCF MES ask to record another raw material | C/NC | Current block + loop (if NCF) | Autom | Autom | Yes | The script allowing to determined on phase and sequence is missing from SAP code (to show to the operator) | 0.5
03 | Filling RABS | Start of batch / Production preparation | 1 | Control primary packaging item delivery (with supplier batch) | 46 | Instruction ref x2 | Doc | Number + Title of the document that describes how to do the "Phase" = hyperlink | Variable | hyperlink | No | No | Yes | TBD | Hyperlink of the document + Document ID | Call the right document | N°_Title of the document | Current block | Autom | Autom | Yes | N/A | 1
03 | Filling RABS | Start of batch / Production preparation | 1 | Control primary packaging item delivery (with supplier batch) | 47 | [Packaging item] | Product | Name of the packaging item | Variable | Text | No | No | Yes | TBD : Must be configurable via a local recovery rule | Depend on product | Call Variable column "G" | Variable column "G" | Current block | Autom | Autom | N/A | The script allowing to determined on phase and sequence is missing from SAP code (to show to the operator) | 0.5
03 | Filling RABS | Start of batch / Production preparation | 1 | Control primary packaging item delivery (with supplier batch) | 48 | SAP code | NA | Container ID of the packaging item | Data Point | Num | No = Entier | No | Yes | Scan | Packaging item barcode | Call article code | Article code | Current block | Scan | Scan | Yes | N/A | 0.5
03 | Filling RABS | Start of batch / Production preparation | 1 | Control primary packaging item delivery (with supplier batch) | 49 | SAP Batch number | NA | SAP batch number of the packaging item | Data Point | Num | No = Entier | No | Yes | Same Block | Packaging item barcode | Call SAP Batch number | SAP Batch number | Current block | Autom | Autom | N/A | N/A | 1
03 | Filling RABS | Start of batch / Production preparation | 1 | Control primary packaging item delivery (with supplier batch) | 50 | Supplier Batch number | NA | Supplier batch number of the packaging item | Data Point | Num | No = Entier | No | Yes | Same Block | Packaging item barcode | Call supplier Batch number | Supplier Batch number | Current block | Autom | Autom | N/A | N/A | 1
03 | Filling RABS | Start of batch / Production preparation | 1 | Control primary packaging item delivery (with supplier batch) | 51 | Quantity received | NA | The quantity received on the container | Data Point | Num | No = Entier | No | Yes | Same Block | Packaging item barcode | Call the quantity of the container | Quantity | Other block | Autom | Autom | N/A | N/A | 1
03 | Filling RABS | Start of batch / Production preparation | 1 | Control primary packaging item delivery (with supplier batch) | 52 | [Unity] of Quantity received | Product | The unity of the quantity received | Variable | Text | No | No | Yes | TBD : Must be configurable via a local recovery rule | Depend on product | Call Variable column "G" | Variable column "G" | Current block | Autom | Autom | N/A | N/A | 1
03 | Filling RABS | Start of batch / Production preparation | 1 | Control primary packaging item delivery (with supplier batch) | 53 | Conformity | NA | The conformity of the reception | Data Point | Conf | no | no | Yes | No | Packaging item barcode | Check versus BOM (reference) + versus SAP status = Rules XX = Raw material conformity is checked with: reference (+ batch number) conformity with BOM + SAP status conformity : Date expiration + ERP Status In case of NCF MES ask to record another primary packaging | C/NC | Current block + loop (if NCF) | Autom | Autom | Yes | N/A | 0.5
03 | Filling RABS | Start of batch / Production preparation | 1 | Identify and verify ancillary equipment/material (with > 1ID) (from blocks library) | 54 | ancillary equipement/material name (x2) | Product | Unique name of the ancillary equipment/material | Variable | Text | No | No | Yes | Equipment | Ancillary equipment/material Label | Define Ancillary equipment/material Name from Ancillary equipment/material Label | Ancillary equipment/material Name | Current block | Autom | Autom | N/A | N/A | Master Sol prep
03 | Filling RABS | Start of batch / Production preparation | 1 | Identify and verify ancillary equipment/material (with > 1ID) (from blocks library) | 55 | [ancillary equipment/material] Identification item 1 | NA | [ancillary equipment/material] Identification item 1 | Data Point | Text | No | No | Yes | Scan | Ancillary equipment/material Label | Operator records equipement / item 1 | equipement / item 1 | Current block | Scan | Manual | Yes | Need to define 3 propreties to check equipment Need to implement sanitary checking policy | Master Sol prep
03 | Filling RABS | Start of batch / Production preparation | 1 | Identify and verify ancillary equipment/material (with > 1ID) (from blocks library) | 56 | [ancillary equipment/material] Identification item 2 | NA | [ancillary equipment/material] Identification item 2 | Data Point | Text | No | No | Yes | Scan | Ancillary equipment/material Label | Operator records equipement / item 2 | equipement / item 2 | Current block | Scan | Manual | Yes | Need to define 3 propreties to check equipment Need to implement sanitary checking policy | Master Sol prep
03 | Filling RABS | Start of batch / Production preparation | 1 | Identify and verify ancillary equipment/material (with > 1ID) (from blocks library) | 57 | Conformity | NA | For bag/material: check BOM / expiry date For ancillary equipment: check the conformity of Id + type of the equipment | Data Point | Conf | No | No | Yes | Scan | Identification item 1 / 2 | For bag/material: check BOM / expiry date For ancillary equipment: check the conformity of Id + type of the equipment In case of NCF MES ask to record another ancillary equipment/ material | C/NC | Current Block + looping (if NCF) | Autom | Autom | N/A | N/A | Master Sol prep
03 | Filling RABS | Start of batch / Production preparation | 1 | Identify and verify ancillary equipment/material (with > 1ID) (from blocks library) | 58 | Instruction reference (x2) | Doc | Number + Title of the document that describes how to do the "Phase" = hyperlink | Variable | hyperlink | No | No | Yes | TBD | Hyperlink of the document + Document ID | Call the right document | N°_Title of the document | Current block | Autom | Autom | Yes | N/A | Master Sol prep
03 | Filling RABS | Start of batch / Production preparation | 1 | Identify and verify ancillary equipment/material (with > 1ID) (from blocks library) | 59 | Ancillary equipment/material check | NA | Conformity check (manual) | Data Point | Conf | No | No | Yes | NA | NA | TBD at local level, depending on the instruction (calibration, visual check…) | C/NC | Current Block + Exception WF | Manual | Manual | Yes | N/A | Master Sol prep
03 | Filling RABS | Start of batch / Production preparation | 1 | Identify and verify ancillary equipment/material (with > 1ID) (from blocks library) | 60 | Signature - Commitment | NA | Signature of the operator | Data Point | e-sign | No | No | Yes | MES | Operator login / Password / Comment | E-signature MES | Date / Time / Name of operator / Comments | Current block | Manual | Manual | yes | N/A | Master Sol prep
03 | Filling RABS | Start of batch / Production preparation | 1 | Identify and verify ancillary equipment/material (with > 1ID) (from blocks library) | 61 | Date - Commitment | NA | Date of Signature | Data Point | Date | No | No | Yes | MES | E-signature MES | MES uses "system date" to save the signature date | MES uses "system date" to save the signature date | Current Block | Autom | Autom | N/A | N/A | Master Sol prep
03 | Filling RABS | Start of batch / Production preparation | 1 | Identify and verify ancillary equipment/material (with > 1ID) (from blocks library) | 62 | Time - Commitment | NA | Time of Signature | Data Point | Time | No | No | Yes | MES | E-signature MES | MES uses "system date" to save the signature hour | Time | Current Block | Autom | Autom | N/A | N/A | Master Sol prep
03 | Filling RABS | Start of batch / Production preparation | 1 | Identify and verify sterile ancillary equipment/material (with > 1ID) (from blocks library) | 63 | ancillary equipement/material name (x2) | Equt | Unique name of the ancillary equipment/material | Variable | Text | No | No | Yes | Equipment | Ancillary equipment/material Label | Define Ancillary equipment/material Name from Ancillary equipment/material Label | Ancillary equipment/material Name | Current block | Autom | Autom | Yes | N/A | Master Sol prep
03 | Filling RABS | Start of batch / Production preparation | 1 | Identify and verify sterile ancillary equipment/material (with > 1ID) (from blocks library) | 64 | [ancillary equipment/material] Identification item 1 | NA | [ancillary equipment/material] Identification item 1 | Data Point | Text | No | No | Yes | Scan | Ancillary equipment/material Label | Operator records equipement / item 1 | equipement / item 1 | Current block | Scan | Manual | Yes | Need to define 3 propreties to check equipment Need to implement sanitary checking policy | Master Sol prep
03 | Filling RABS | Start of batch / Production preparation | 1 | Identify and verify sterile ancillary equipment/material (with > 1ID) (from blocks library) | 65 | [ancillary equipment/material] Identification item 2 | NA | [ancillary equipment/material] Identification item 2 | Data Point | Text | No | No | Yes | Scan | Ancillary equipment/material Label | Operator records equipement / item 2 | equipement / item 2 | Current block | Scan | Manual | Yes | Need to define 3 propreties to check equipment Need to implement sanitary checking policy | Master Sol prep
03 | Filling RABS | Start of batch / Production preparation | 1 | Identify and verify sterile ancillary equipment/material (with > 1ID) (from blocks library) | 66 | Conformity | NA | For bag/material: check BOM / expiry date For ancillary equipment: check the conformity of Id + type of the equipment | Data Point | Conf | No | No | Yes | Scan | Identification item 1 / 2 | For bag/material: check BOM / expiry date For ancillary equipment: check the conformity of Id + type of the equipment In case of NCF MES ask to record another ancillary equipment/ material | C/NC | Current Block + looping (if NCF) | Autom | Autom | N/A | N/A | Master Sol prep
03 | Filling RABS | Start of batch / Production preparation | 1 | Identify and verify sterile ancillary equipment/material (with > 1ID) (from blocks library) | 67 | Instruction reference (x2) | Doc | Number + Title of the document that describes how to do the "Phase" = hyperlink | Variable | hyperlink | No | No | Yes | TBD | Hyperlink of the document + Document ID | Call the right document | N°_Title of the document | Current block | Autom | Autom | Yes | N/A | Master Sol prep
03 | Filling RABS | Start of batch / Production preparation | 1 | Identify and verify sterile ancillary equipment/material (with > 1ID) (from blocks library) | 68 | Ancillary equipment/material check | NA | Conformity check (manual) | Data Point | Conf | No | No | Yes | NA | NA | TBD at local level, depending on the instruction (calibration, visual check…) | C/NC | Current Block + Exception WF | Manual | Manual | Yes | N/A | Master Sol prep
03 | Filling RABS | Start of batch / Production preparation | 1 | Identify and verify sterile ancillary equipment/material (with > 1ID) (from blocks library) | 69 | Material ticket (for sterility) | NA | Attachment of the sterility ticket by the operator | Data Point | Picture | No | No | Yes | TBD | Ticket scan or picture | Attach the ticket | Sterily ticket attached (displayed on screen) | Current block | Manual | Manual | N/A | N/A | Master Sol prep
03 | Filling RABS | Start of batch / Production preparation | 1 | Identify and verify sterile ancillary equipment/material (with > 1ID) (from blocks library) | 70 | Sterility Conformity | NA | Check sterility | Data Point | Conf | No | No | Yes | Current Block | Sterility ticket | Operator records sterility. In case of non conformity, MES asks to record another equipment. | C/NC | Current Block + looping (if NCF) | Manual | Manual | No | N/A | Master Sol prep
03 | Filling RABS | Start of batch / Production preparation | 1 | Identify and verify sterile ancillary equipment/material (with > 1ID) (from blocks library) | 71 | Signature - Commitment | NA | Signature of the operator | Data Point | e-sign | No | No | Yes | MES | Operator login / Password / Comment | E-signature MES | Date / Time / Name of operator / Comments | Current block | Manual | Manual | Yes | N/A | Master Sol prep
03 | Filling RABS | Start of batch / Production preparation | 1 | Identify and verify sterile ancillary equipment/material (with > 1ID) (from blocks library) | 72 | Date - Commitment | NA | Date of Signature | Data Point | Date | No | No | Yes | MES | E-signature MES | MES uses "system date" to save the signature date | MES uses "system date" to save the signature date | Current Block | Autom | Autom | N/A | N/A | Master Sol prep
03 | Filling RABS | Start of batch / Production preparation | 1 | Identify and verify sterile ancillary equipment/material (with > 1ID) (from blocks library) | 73 | Time - Commitment | NA | Time of Signature | Data Point | Time | No | No | Yes | MES | E-signature MES | MES uses "system date" to save the signature hour | Time | Current Block | Autom | Autom | N/A | N/A | Master Sol prep
03 | Filling RABS | Start of batch / Production preparation | 1 | Identify and verify sterile ancillary equipment/material (with > 1ID) (from blocks library) | 74 | Double check - Signature date | NA | Date of the double check | Data Point | Date | No | No | Opt | MES | E-signature MES | MES uses "system date" to save the signature date | Date | Current Block | Autom | N/A | Yes | Block already in Fintuning phase = To be done a V2 of Block standard To be added to Block already delivered (Master Prep Sol) | 0
03 | Filling RABS | Start of batch / Production preparation | 1 | Identify and verify sterile ancillary equipment/material (with > 1ID) (from blocks library) | 75 | Double check - Signature time | NA | Time of the double check | Data Point | Time | No | No | Opt | MES | E-signature MES | MES uses "system date" to save the signature hour | Time | Current Block | Autom | N/A | Yes | Block already in Fintuning phase = To be done a V2 of Block standard To be added to Block already delivered (Master Prep Sol) | 0
03 | Filling RABS | Start of batch / Production preparation | 1 | Identify and verify sterile ancillary equipment/material (with > 1ID) (from blocks library) | 76 | Double check signature | NA | e-Signature of the double check | Data Point | e-Sign | No | No | Opt | MES | Operator login / Password / Comment | E-signature MES | Date / Time / Name of operator / Comments / reason | Current Block | Manual | N/A | Yes | Block already in Fintuning phase = To be done a V2 of Block standard To be added to Block already delivered (Master Prep Sol) | 0
03 | Filling RABS | Start of batch / Production preparation | 1 | Identify and verify equipment (from blocks library) | 77 | Equipment name (x 2) | Product | Unique name of the equipement (= Description) | Variable | Text | No | No | Yes | Equipment | Equipment ID | Define Equipment Name from Equipment ID | Equipment Name | Current block | Autom | Autom | Yes | N/A | Master Sol prep
03 | Filling RABS | Start of batch / Production preparation | 1 | Identify and verify equipment (from blocks library) | 78 | ID number | NA | Unique identification of the equipement | Data Point | Text | No | No | Yes | MES | Equipement Label | Call ID number | Equipement ID | Current block | Scan | Manual | N/A | N/A | Master Sol prep
03 | Filling RABS | Start of batch / Production preparation | 1 | Identify and verify equipment (from blocks library) | 79 | Type of equipment (for automatic conformity check) | NA | Variable column "G" | Variable | TBD | No | No | No | TBD : Must be configurable via a local recovery rule | Depend Equipement and product | Call Variable column "G" | Variable column "G" | Current block | Autom | Autom | Yes | Need to define 3 propreties to check equipment Need to implement sanitary checking policy | Master Sol prep
03 | Filling RABS | Start of batch / Production preparation | 1 | Identify and verify equipment (from blocks library) | 80 | Sterility holding time (for automatic conformity check) | NA | Variable column "G" | Variable | TBD | No | No | No | TBD : Must be configurable via a local recovery rule | Depend Equipement and product | Call Variable column "G" | Variable column "G" | Current block | Autom | Autom | Yes | Need to define 3 propreties to check equipment Need to implement sanitary checking policy | Master Sol prep
03 | Filling RABS | Start of batch / Production preparation | 1 | Identify and verify equipment (from blocks library) | 81 | Cleaning holding time (for automatic conformity check) | NA | Variable column "G" | Variable | TBD | No | No | No | TBD : Must be configurable via a local recovery rule | Depend Equipement and product | Call Variable column "G" | Variable column "G" | Current block | Autom | Autom | Yes | Need to define 3 propreties to check equipment Need to implement sanitary checking policy | Master Sol prep
03 | Filling RABS | Start of batch / Production preparation | 1 | Identify and verify equipment (from blocks library) | 82 | Conformity | NA | Check the conformity of Id + type of equipment + status (i;e. check cleaning holding time / sterility holding time) | Data Point | TBD | No | No | Yes | MES | Equipement ID | For Manufacturing equipment (reusable) : Check versus MES (conformity of Id + type of equipment + status : i;e. check cleaning holding time) For measurement equipment : Check versus MES (conformity of Id + type of equipment) In case of NCF MES ask to record another ancillary equipment/ material | C/NC | Current Block + looping (if NCF) | Autom | Autom | Yes | Need to define 3 propreties to check equipment Need to implement sanitary checking policy | Master Sol prep
03 | Filling RABS | Start of batch / Production preparation | 1 | Identify and verify equipment (from blocks library) | 83 | Instruction reference (x2) | Doc | Number + Title of the document that describes how to do the "Phase" = hyperlink | Variable | hyperlink | No | No | Yes | TBD | Hyperlink of the document + Document ID | Call the right document | N° + Title of the document (with a hyperlink to the document) | Current block | Autom | Autom | Yes | N/A | Master Sol prep
03 | Filling RABS | Start of batch / Production preparation | 1 | Identify and verify equipment (from blocks library) | 84 | Manual Equipment check | NA | Checkbox | Data Point | Check | No | No | Yes | NA | NA | Operator click | N/A | Current block | Manual | Manual | Yes | N/A | Master Sol prep
03 | Filling RABS | Start of batch / Production preparation | 1 | Identify and verify equipment (from blocks library) | 85 | Signature - Commitment | NA | Signature of the operator | Data Point | e-sign | No | No | Yes | MES | Operator login / Password / Comment | E-signature MES | Date / Time / Name of operator / Comments | Current block | Manual | Manual | Yes | N/A | Master Sol prep
03 | Filling RABS | Start of batch / Production preparation | 1 | Identify and verify equipment (from blocks library) | 86 | Date - Commitment | NA | Date of Signature | Data Point | Date | No | No | Yes | MES | E-signature MES | MES uses "system date" to save the signature date | MES uses "system date" to save the signature date | Current Block | Autom | Autom | N/A | N/A | Master Sol prep
03 | Filling RABS | Start of batch / Production preparation | 1 | Identify and verify equipment (from blocks library) | 87 | Time - Commitment | NA | Time of Signature | Data Point | Time | No | No | Yes | MES | E-signature MES | MES uses "system date" to save the signature hour | Time | Current Block | Autom | Autom | N/A | N/A | Master Sol prep
03 | Filling RABS | Start of batch / Production preparation | 1 | Set up an equipment (with instructions) | 88 | Instruction reference (x2) | Doc | Number + Title of the document that describes how to do the "Phase" = hyperlink | Variable | hyperlink | No | No | Yes | TBD | Hyperlink of the document + Document ID | Call the right document | N°_Title of the document | Current block | Autom | Autom | Yes | N/A | 1
03 | Filling RABS | Start of batch / Production preparation | 1 | Set up an equipment (with instructions) | 89 | Equipment name (x 2) | Product | Unique name of the equipement (= Description) | Variable | Text | No | No | Yes | Equipment | Equipment ID | Define Equipment Name from Equipment ID | Equipment Name | Current block | Autom | Autom | Yes | N/A | 1
03 | Filling RABS | Start of batch / Production preparation | 1 | Set up an equipment (with instructions) | 90 | ID # | NA | Unique identification of the equipement | Data Point | Text | No | No | Yes | TBD : Must be configurable via a local recovery rule | Depend Equipement and product | Operator recods equipement ID. | Variable column "G" | Current block | Scan | Scan | No | N/A | 0.5
03 | Filling RABS | Start of batch / Production preparation | 1 | Set up an equipment (with instructions) | 91 | Instruction (xX) | Equt | Set up instruction (= Description) | Variable | Text | No | No | Yes | TBD | According to Equipment name | Call the task according to Equipment name | Task 1 for Equipment name | Current block | Autom | Autom | Yes | N/A | 0.8
03 | Filling RABS | Start of batch / Production preparation | 1 | Set up an equipment (with instructions) | 92 | Instrcution Done_Check box (xX) | NA | Check box | Data Point | Check | No | No | Yes | Same Block | Check box empty | N/A | Box checked | Current block | Manual | Manual | N/A | script CORE_CHECKBOX | 1
03 | Filling RABS | Start of batch / Production preparation | 1 | Set up an equipment (with instructions) | 93 | Date - Commitment | NA | Date of Signature | Data Point | Date | No | No | Yes | MES | E-signature MES | MES uses "system date" to save the signature date | MES uses "system date" to save the signature date | Current block | Autom | Autom | N/A | N/A | 1
03 | Filling RABS | Start of batch / Production preparation | 1 | Set up an equipment (with instructions) | 94 | Signature - Commitment | NA | Time of Signature | Data Point | Time | No | No | Yes | MES | E-signature MES | MES uses "system date" to save the signature hour | Time | Current block | Autom | Autom | N/A | N/A | 1
03 | Filling RABS | Start of batch / Production preparation | 1 | Set up an equipment (with instructions) | 95 | Time - Commitment | NA | Signature of the operator | Data Point | e-sign | No | No | Yes | MES | Operator login / Password / Comment | E-signature MES | Date / Time / Name of operator / Comments / reason | Current block | Manual | Manual | N/A | N/A | 1
03 | Filling RABS | Start of batch / Production preparation | 1 | Set up an equipment (with instructions) | 96 | Double check - Signature date | NA | Date of the double check | Data Point | Date | No | No | Opt | MES | E-signature MES | MES uses "system date" to save the signature date | Date | Current Block | Autom | N/A | Yes | optional double check | 0.5
03 | Filling RABS | Start of batch / Production preparation | 1 | Set up an equipment (with instructions) | 97 | Double check - Signature time | NA | Time of the double check | Data Point | Time | No | No | Opt | MES | E-signature MES | MES uses "system date" to save the signature hour | Time | Current Block | Autom | N/A | Yes | optional double check | 0.5
03 | Filling RABS | Start of batch / Production preparation | 1 | Set up an equipment (with instructions) | 98 | Double check signature | NA | e-Signature of the double check | Data Point | e-Sign | No | No | Opt | MES | Operator login / Password / Comment | E-signature MES | Date / Time / Name of operator / Comments / reason | Current Block | Manual | N/A | Yes | optional double check | 0.5
03 | Filling RABS | Start of batch / Production preparation | 1 | Set/Verify a value in an equipment (from blocks library) | 99 | Equipment Name | Equt | Unique Name (= Description) | Variable | Text | No | No | Yes | TBD | Equipment ID | Define Equipment Name from Equipment ID | Equipment_Name | Current block | Autom | Autom | N/A | N/A | Packaging
03 | Filling RABS | Start of batch / Production preparation | 1 | Set/Verify a value in an equipment (from blocks library) | 100 | Equipment ID | NA | Unique identification of the equipement | Data Point | Text | No | No | Yes | Scan | Equipment ID | N/A | Equipment ID | Current block | Scan | Scan | N/A | N/A | Packaging
03 | Filling RABS | Start of batch / Production preparation | 1 | Set/Verify a value in an equipment (from blocks library) | 101 | Instruction ref/ product sheet (x2) | Doc | Number + Title of the document that describes how to do the "Phase" = hyperlink | Variable | hyperlink | No | No | Yes | TBD | Hyperlink of the document + Document ID | Call the right document | N°_Title of the document | Current block | Autom | Autom | N/A | N/A | Packaging
03 | Filling RABS | Start of batch / Production preparation | 1 | Set/Verify a value in an equipment (from blocks library) | 102 | Program/Recipe to program | Product | Variable column "G" | Variable | Text | No | No | Yes | TBD : Must be configurable via a local recovery rule | Depend Equipement and product | Call Variable column "G" | Variable column "G" | Current block | Autom | Autom | N/A | N/A | Packaging
03 | Filling RABS | Start of batch / Production preparation | 1 | Set/Verify a value in an equipment (from blocks library) | 103 | Parameter (x2) | Product | Variable column "G" | Variable | Text | No | No | Yes | TBD : Must be configurable via a local recovery rule | Depend Equipement and product | Call Variable column "G" | Variable column "G" | Current block | Autom | Autom | Yes | N/A | Packaging
03 | Filling RABS | Start of batch / Production preparation | 1 | Set/Verify a value in an equipment (from blocks library) | 104 | Value to program with unit | Product | Variable column "G" | Variable | Num | Yes | Yes | Yes | TBD : Must be configurable via a local recovery rule | Depend Equipement and product | Call Variable column "G" | Variable column "G" | Current block | Autom | Autom | N/A | N/A | Packaging
03 | Filling RABS | Start of batch / Production preparation | 1 | Set/Verify a value in an equipment (from blocks library) | 105 | Min : [XX] [unit] | Product | Variable column "G" | Variable | Num | Yes | Yes | Yes | TBD : Must be configurable via a local recovery rule | Depend Equipement and product | Call Variable column "G" | Variable column "G" | Current block | Autom | Autom | Configuration at each call | N/A | Packaging
03 | Filling RABS | Start of batch / Production preparation | 1 | Set/Verify a value in an equipment (from blocks library) | 106 | Max : [XX] [unit] | Product | Variable column "G" | Variable | Num | Yes | Yes | Yes | TBD : Must be configurable via a local recovery rule | Depend Equipement and product | Call Variable column "G" | Variable column "G" | Current block | Autom | Autom | Yes | N/A | Packaging
03 | Filling RABS | Start of batch / Production preparation | 1 | Set/Verify a value in an equipment (from blocks library) | 107 | Value with unit | NA | The value read on the equipment | Data Point | Num | Yes | Yes | Yes | Connected equipment Or Manual | Value parametered in the equipment | Catch Value in the equipment (Autom) or Enter Value read in the equipment (manual) | Value read in the equipment | Current block | Autom | Manual | Yes | N/A | Packaging
03 | Filling RABS | Start of batch / Production preparation | 1 | Set/Verify a value in an equipment (from blocks library) | 108 | Conformity - value | NA | The Conformity bewteen Min & Max Threshold and the Value | Data Point | Conf | Yes | Yes | Yes | Same Block | Value + Threshold : Min : [XX] [unit] / Max : [XX] [unit] | Check Value versus Min & Max Threshold | C/NC | Current Block + Exception WF | Autom | Autom | Yes | N/A | Packaging
03 | Filling RABS | Start of batch / Production preparation | 1 | Set/Verify a value in an equipment (from blocks library) | 109 | Equipment_name | Equt | Unique Name (= Description) | Variable | Text | No | No | Yes | TBD | Equipment ID | Define Equipment Name from Equipment ID | Equipment_Name | Current block | Autom | Autom | Manual / Automatic | For connected equipment Manual for not connected equipment | Packaging
03 | Filling RABS | Start of batch / Production preparation | 1 | Set/Verify a value in an equipment (from blocks library) | 110 | Product_Name | Product | Variable column "G" | Variable | Text | No | No | Yes | TBD : Must be configurable via a local recovery rule | Depend Equipement or product | Call Variable column "G" | Variable column "G" | Current block | Autom | Autom | Min : > / >= Max : < / <= | Conformity based on a value | Packaging
03 | Filling RABS | Start of batch / Production preparation | 1 | Set/Verify a value in an equipment (from blocks library) | 111 | Date - Commitment | NA | Date of the commitment | Data Point | Date | No | No | Yes | MES | E-signature MES | MES uses "system date" to save the signature date | Time | Current block | Autom | Autom | N/A | N/A | Packaging
03 | Filling RABS | Start of batch / Production preparation | 1 | Set/Verify a value in an equipment (from blocks library) | 112 | Time - Commitment | NA | Time of the commitment | Data Point | Time | No | No | Yes | MES | E-signature MES | MES uses "system date" to save the signature date | Time | Current block | Autom | Autom | N/A | N/A | Packaging
03 | Filling RABS | Start of batch / Production preparation | 1 | Set/Verify a value in an equipment (from blocks library) | 113 | e-Signature - Commitment | NA | Signature of the operator | Data Point | e-Sign | No | No | Yes | TBD | Id + PWD | E-signature MES | Date / Time / Name of signer / Comments / Reason | Current block | Manual | Manual | Manual (1 signature) / Automatic (NA) Si necessité ajouter une ligne de vérification en cas manuelle | N/A | Packaging
03 | Filling RABS | Start of batch / Production preparation | 1 | Set a program/recipe in an equipment (from blocks library) | 114 | Equipment_name (x2) | Equt | Unique Name (= Description) | Variable | Text | No | No | Yes | TBD | Equipment ID | Define Equipment Name from Equipment ID | Equipment_Name | Current block | Autom | Autom | N/A | N/A | Master Sol prep
03 | Filling RABS | Start of batch / Production preparation | 1 | Set a program/recipe in an equipment (from blocks library) | 115 | Equipment ID | NA | Unique identification of the equipement | Data Point | Text | No | No | Yes | Scan | Equipment ID barcode | Call Equipment ID | Equipment ID | Current block | Scan | Scan | Manual (1 signature) / Automatic (NA) Si necessité ajouter une ligne de vérification en cas manuelle | N/A | Master Sol prep
03 | Filling RABS | Start of batch / Production preparation | 1 | Set a program/recipe in an equipment (from blocks library) | 116 | Instruction ref/ product sheet (x2) | Doc | Number + Title of the document that describes how to do the "Phase" = hyperlink | Variable | hyperlink | No | No | Yes | TBD | Hyperlink of the document + Document ID | Call the right document | N°_Title of the document | Current block | Autom | Autom | Yes | N/A | Master Sol prep
03 | Filling RABS | Start of batch / Production preparation | 1 | Set a program/recipe in an equipment (from blocks library) | 117 | Program or Recipe _ Name | Product | Variable column "G" | Variable | Text | No | No | Yes | TBD : Must be configurable via a local recovery rule | Depend Equipement or product | Call Variable column "G" | Variable column "G" | Current block | Autom | Autom | N/A | N/A | Master Sol prep
03 | Filling RABS | Start of batch / Production preparation | 1 | Set a program/recipe in an equipment (from blocks library) | 118 | Program or Recipe _ Read | NA | Program or Recipe _ Read | Data Point | Text | No | No | Yes | Manual or equipment connection | Program / Recipe reference | Operators records program / recipe read. | Program / Recipe read | Current block | Autom | Manual | N/A | N/A | Master Sol prep
03 | Filling RABS | Start of batch / Production preparation | 1 | Set a program/recipe in an equipment (from blocks library) | 119 | Conformity checkbox C/NC | NA | Conformity between integrity test result vs specification (C/NC) | Data Point | Text | No | No | Yes | Current Block | Program/recipe read in the equipment + specification | Comparison of Program/recipe read VS specification MES checks if progam read and program are the same. If not MES asks to record another program | C/NC | Current Block + Loop (if NC) | Autom | Autom | N/A | N/A | Master Sol prep
03 | Filling RABS | Start of batch / Production preparation | 1 | Set a program/recipe in an equipment (from blocks library) | 120 | Product_Name | Product | Variable column "G" | Variable | Text | No | No | Yes | TBD : Must be configurable via a local recovery rule | Depend Equipement or product | Call Variable column "G" | Variable column "G" | Current block | Autom | Autom | N/A | N/A | Master Sol prep
03 | Filling RABS | Start of batch / Production preparation | 1 | Set a program/recipe in an equipment (from blocks library) | 121 | Date - Commitment | NA | Date of the commitment | Data Point | Date | No | No | Yes | MES | E-signature MES | MES uses "system date" to save the signature date | Date | Current block | Autom | Autom | N/A | N/A | Master Sol prep
03 | Filling RABS | Start of batch / Production preparation | 1 | Set a program/recipe in an equipment (from blocks library) | 122 | Time - Commitment | NA | Time of the commitment | Data Point | Time | No | No | Yes | MES | E-signature MES | MES uses "system date" to save the signature date | Time | Current block | Autom | Autom | N/A | N/A | Master Sol prep
03 | Filling RABS | Start of batch / Production preparation | 1 | Set a program/recipe in an equipment (from blocks library) | 123 | e-Signature - Commitment | NA | Signature of the operator | Data Point | e-Sign | No | No | Yes | TBD | Id + PWD | E-signature MES | Date / Time / Name of signer / Comments / Reason | Current block | Manual | Manual | N/A | N/A | Master Sol prep
03 | Filling RABS | Start of batch / Production preparation | 1 | Check the holding time | 124 | Instruction ref/ product sheet (x2) | Doc | Number + Title of the document that describes how to do the "Phase" = hyperlink | Variable | hyperlink | No | No | Yes | TBD | Hyperlink of the document + Document ID | Call the right document | N°_Title of the document | Current block | Autom | Autom | Yes | N/A | 1
03 | Filling RABS | Start of batch / Production preparation | 1 | Check the holding time | 125 | [Holding time Name / Material ] | Product | Variable column "G" | Variable | Text | No | No | Yes | TBD : Must be configurable via a local recovery rule | Depend on process/product | Call Variable column "G" | Variable column "G" | Current block | Autom | Autom | Yes | To be configured via a local rule | 0.5
03 | Filling RABS | Start of batch / Production preparation | 1 | Check the holding time | 126 | [operation name X] (x2) | Product | Variable column "G" | Variable | Text | No | No | Yes | TBD : Must be configurable via a local recovery rule | Depend on process/product | Call Variable column "G" | Variable column "G" | Current block | Autom | Autom | Yes | To be configured via a local rule | 0.5
03 | Filling RABS | Start of batch / Production preparation | 1 | Check the holding time | 127 | Start date | NA | Record the date of the first operation required to calculate the holding time | Data Point | Date | No | No | Yes | TBD depending on the holding time to calculate / could come from other batch record | Date of first operation | N/A | Date of first operation | Current block | Autom | Autom | Yes | the holding time is calculated or it could come from other batch record | 0.5
03 | Filling RABS | Start of batch / Production preparation | 1 | Check the holding time | 128 | Start Time | NA | Record the time of the first operation required to calculate the holding time | Data Point | Time | No | No | Yes | TBD depending on the holding time to calculate / could come from other batch record | Time of first operation | N/A | Time of first operation | Current block | Autom | Autom | Yes | the holding time is calculated or it could come from other batch record | 0.5
03 | Filling RABS | Start of batch / Production preparation | 1 | Check the holding time | 129 | End date | NA | Record the date of the second operation required to calculate the holding time | Data Point | Date | No | No | Yes | TBD depending on the holding time to calculate / could come from other batch record | Date of second operation | N/A | Date of second operation | Current block | Autom | Autom | Yes | the holding time is calculated or it could come from other batch record | 0.5
03 | Filling RABS | Start of batch / Production preparation | 1 | Check the holding time | 130 | End time | NA | Record the time of the second operation required to calculate the holding time | Data Point | Time | No | No | Yes | TBD depending on the holding time to calculate / could come from other batch record | Time of second operation | N/A | Time of second operation | Current block | Autom | Autom | Yes | the holding time is calculated or it could come from other batch record | 0.5
03 | Filling RABS | Start of batch / Production preparation | 1 | Check the holding time | 131 | Holding time specification | Product | Variable column "G" | Variable | Num | Yes | Yes | Yes | TBD : Must be configurable via a local recovery rule | Depend Equipement and product | Call Variable column "G" | Variable column "G" | Current block | Autom | Autom | N/A | N/A | 1
03 | Filling RABS | Start of batch / Production preparation | 1 | Check the holding time | 132 | Holding time result | NA | calculation of hodling time between 2 date/time | Data Point | Num | Yes | Yes | Yes | MES | Date / Time of first and second operation | Calculation between 2 date/time | Holding time Result | Current block | Autom | Autom | Yes | Need to configure unit into the script | 0.8
03 | Filling RABS | Start of batch / Production preparation | 1 | Check the holding time | 133 | Holding Time Conformity | NA | The conformity between time result vs specification | Data Point | Conf | No | No | Yes | MES | Calculation result | Check holding time result vs specification | C / NC | Current Block + Exception WF | Autom | Autom | N/A | N/A | 1
03 | Filling RABS | Production | 1 | Identify, verify and introduced primary packaging into the filling line | 148 | Instruction reference (x2) | Doc | Number + Title of the document that describes how to do the "Phase" = hyperlink | Variable | hyperlink | No | No | Yes | TBD | Hyperlink of the document + Document ID | Call the right document | N°_Title of the document | Current block | Autom | Autom | Yes | N/A | 1
03 | Filling RABS | Production | 1 | Identify, verify and introduced primary packaging into the filling line | 149 | [primary packaging] (x4) | Product | Name of the primary packaging item | Variable | Text | No | No | Yes | TBD | TBD | "Call" all packging Items to be controled | Name of packaging Item | Current block | Autom | N/A | N/A | N/A | 0.5
03 | Filling RABS | Production | 1 | Identify, verify and introduced primary packaging into the filling line | 150 | SAP code | NA | Container ID of the packaging item | Data Point | Num | No = Entier | No | Yes | Scan | Packaging item barcode | Call article code | Article code | Current block | Scan | Scan | Yes | N/A | 0.5
03 | Filling RABS | Production | 1 | Identify, verify and introduced primary packaging into the filling line | 151 | SAP batch number | NA | SAP batch number of the packaging item | Data Point | Num | No = Entier | No | Yes | Same Block | Packaging item barcode | Call SAP Batch number | SAP Batch number | Current block | Autom | Autom | N/A | N/A | 1
03 | Filling RABS | Production | 1 | Identify, verify and introduced primary packaging into the filling line | 152 | Supplier batch number | NA | Supplier batch number of the packaging item | Data Point | Num | No = Entier | No | Yes | Same Block | Packaging item barcode | Call supplier batch number | Supplier batch number | Current block | Autom | Autom | N/A | N/A | 1
03 | Filling RABS | Production | 1 | Identify, verify and introduced primary packaging into the filling line | 153 | System conformity | NA | Conformity of reference, status, batch number | Data Point | Conf | No | No | Yes | Previous scan | SAP code, batch number, supplier batch number | Check the reference + batch number conformity VS BOM / SAP status conformity (release/expiry date) | Conformity | current block or looping (if NCF) | Autom | Autom | Yes | N/A | 0.5
03 | Filling RABS | Production | 1 | Identify, verify and introduced primary packaging into the filling line | 154 | Manual conformity | NA | Conformity of the [primary packaging] item | Data Point | Conf | No | No | Yes | Manual | TBD at local level, depending on the instruction (eg visual inspection) | N/A | Conformity | Current Block + Exception WF | Manual | Manual | Yes | N/A | 0.5
03 | Filling RABS | Production | 1 | Identify, verify and introduced primary packaging into the filling line | 155 | Material ticket (for sterility) | NA | Attachment of the sterility ticket by the operator | Data Point | Picture | No | No | Yes | TBD | Ticket scan or picture | Attach the ticket | Sterily ticket attached (displayed on screen) | Current block | Manual | Manual | N/A | N/A | 1
03 | Filling RABS | Production | 1 | Identify, verify and introduced primary packaging into the filling line | 156 | Sterility Conformity | NA | Conformity check (manual) | Data Point | Conf | No | No | Yes | Current Block | Sterility ticket | Visual check | C/NC | Current Block + Exception WF | Manual | Manual | N/A | N/A | 1
03 | Filling RABS | Production | 1 | Identify, verify and introduced primary packaging into the filling line | 157 | Done (start date) | NA | Check box | Data Point | Check | No | No | Yes | Same Block | Check box empty | N/A | Box checked | Current block | Manual | Manual | N/A | script CORE_CHECKBOX | 1
03 | Filling RABS | Production | 1 | Identify, verify and introduced primary packaging into the filling line | 158 | Start date of introduction | NA | Start date of introduction | Data Point | Date | No | No | Yes | Same Block | Checked box | N/A | Start date - Introduction | Current block | Autom | Autom | N/A | N/A | 1
03 | Filling RABS | Production | 1 | Identify, verify and introduced primary packaging into the filling line | 159 | Start time of introduction | NA | Start time of introduction | Data Point | Time | No | No | Yes | Same Block | Checked box | N/A | Start time - Introduction | Current block | Autom | Autom | N/A | N/A | 1
03 | Filling RABS | Production | 1 | Identify, verify and introduced primary packaging into the filling line | 160 | Done (end date) | NA | Check box | Data Point | Check | No | No | Yes | Same Block | Check box empty | N/A | Box checked | Current block | Manual | Manual | N/A | script CORE_CHECKBOX | 1
03 | Filling RABS | Production | 1 | Identify, verify and introduced primary packaging into the filling line | 161 | End date of introduction | NA | End date of introduction | Data Point | Date | No | No | Yes | Same Block | Checked box | N/A | End date - Introduction | Current block | Autom | Autom | N/A | N/A | 1
03 | Filling RABS | Production | 1 | Identify, verify and introduced primary packaging into the filling line | 162 | End time of introduction | NA | End time of introduction | Data Point | TIme | No | No | Yes | Same Block | Checked box | N/A | End time - Introduction | Current block | Autom | Autom | N/A | N/A | 1
03 | Filling RABS | Production | 1 | Identify, verify and introduced primary packaging into the filling line | 163 | Quantity introduced | NA | Quantity introduced of primary packaging items | Data Point | Num | No = Entier | Yes | Yes | automatic with scan (search with SAP code) | Quantity introduced (fixed quantity for a bag => set up) | N/A | Quantity introduced | Current block & in consumption block | Autom | Autom | Yes | N/A | 0.5
03 | Filling RABS | Production | 1 | Identify, verify and introduced primary packaging into the filling line | 164 | Total quantity introduced | NA | Total quantity introduced of primary packaging items | Data Point | Num | No = Entier | Yes | Yes | Current block + Other block | Quantity introduced | Sum all quantities introduced entered (incrementation each time a quantity is recorded) | Total quantity introduced | Current block | Autom | Autom | N/A | Formula | 1
03 | Filling RABS | Production | 1 | Identify, verify and introduced primary packaging into the filling line | 165 | Date - Commitment | NA | Date of the commitment | Data Point | Date | No | No | Yes | MES | E-signature MES | MES uses "system date" to save the signature date | Time | Current block | Autom | Autom | N/A | N/A | 1
03 | Filling RABS | Production | 1 | Identify, verify and introduced primary packaging into the filling line | 166 | Time - Commitment | NA | Time of the commitment | Data Point | Time | No | No | Yes | MES | E-signature MES | MES uses "system date" to save the signature date | Time | Current block | Autom | Autom | N/A | N/A | 1
03 | Filling RABS | Production | 1 | Identify, verify and introduced primary packaging into the filling line | 167 | Commitment Operator Signature | NA | Signature of the operator | Data Point | e-sign | No | No | Yes | MES | Operator login / Password / Comment | See Rules XX | Date / Time / Name of operator / Comments | Current block | Manual | Manual | N/A | N/A | 1
03 | Filling RABS | Production | 1 | Take bioburden sample (during filling) | 168 | Instruction reference (x2) | Doc | Number + Title of the document that describes how to do the "Phase" = hyperlink | Variable | hyperlink | No | No | Yes | TBD | Hyperlink of the document + Document ID | Call the right document | N°_Title of the document | Current block | Autom | Autom | Yes | N/A | 1
03 | Filling RABS | Production | 1 | Take bioburden sample (during filling) | 169 | Theoretical number of container to produce (A) | NA | Theoretical number of container to produce for the batch | Data Point | Num | No = Entier | Yes | Yes | MES | set-up eBr | call Theoretical number of container to produce | Theoretical number of container to produce (A) | Current block | Autom | Autom | N/A | N/A | 1
03 | Filling RABS | Production | 1 | Take bioburden sample (during filling) | 170 | Calculation of min specification | NA | calculation of minimum number of containers to be filled before performing the bioburden = Theoretical number of container to produce for the batch x minimum % of unit to be filled before performing the bioburden Even if calculation result is not a whole number the result have to display a whole number | Data Point | Num | No = Entier | Yes | Yes | MES | Theoretical number of container to produce for the batch / minimum % of unit to be filled before performing the bioburden | calculation of minimum number of containers to be filled before performing the bioburden | min specification | Current block | Autom | Autom | Yes | If result (A*min%) is not an whole number | 1
03 | Filling RABS | Production | 1 | Take bioburden sample (during filling) | 171 | Min % | Product | minimum % of unit to be filled before performing the bioburden | Variable | Num | Yes | No | Yes | MES | Depend Equipement and product | Call Variable column "G" | Variable column "G" | Current block | Autom | Autom | Yes | N/A | 1
03 | Filling RABS | Production | 1 | Take bioburden sample (during filling) | 172 | Calculation of max specification | NA | Calculation of maximum number of containers to be filled before performing the bioburden = Theoretical number of container to produce for the batch x Max % of unit to be filled before performing the bioburden Even if calculation result is not a whole number the result have to display a whole number | Data Point | Num | No = Entier | Yes | Yes | MES | Theoretical number of container to produce for the batch / Max % of unit to be filled before performing the bioburden | Calculation of maximum number of containers to be filled before performing the bioburden | max specification | Current block | Autom | Autom | Yes | If result (A*min%) is not an whole number | 1
03 | Filling RABS | Production | 1 | Take bioburden sample (during filling) | 173 | Max % | Product | maximum % of unit to be filled before performing the bioburden | Variable | Num | Yes | No | Yes | MES | Depend Equipement and product | Call Variable column "G" | Variable column "G" | Current block | Autom | Autom | Yes | N/A | 1
03 | Filling RABS | Production | 1 | Take bioburden sample (during filling) | 174 | Done check box | NA | Check box | Data Point | Check | No | No | Yes | Same Block | Check box empty | N/A | Box checked | Current block | Manual | Manual | N/A | script CORE_CHECKBOX | 1
03 | Filling RABS | Production | 1 | Take bioburden sample (during filling) | 175 | Sampling date | NA | Date of the sampling | Data Point | Date | No | No | Yes | MES | System date | called system date with check box done | date of sampling | Current block | Autom | Autom | N/A | N/A | 1
03 | Filling RABS | Production | 1 | Take bioburden sample (during filling) | 176 | Sampling Time | NA | Time of the sampling | Data Point | Time | No | No | Yes | MES | System time | called system time with check box done | time of sampling | Current block | Autom | Autom | N/A | N/A | 1
03 | Filling RABS | Production | 1 | Take bioburden sample (during filling) | 177 | Number of unit already filled before sampling | NA | Number of unit already filled at the moment of the sampling | Data Point | Num | No = Entier | Yes | Yes | Equipment | nb of unit filled in the equipemnt | called nb of unit filled in the equipemnt with check box done | associated nb of unit filled (with check box done if connected equipment) | Current block | Autom | Manual | N/A | N/A | 1
03 | Filling RABS | Production | 1 | Take bioburden sample (during filling) | 178 | sampling point min-max specifications | Product | Min / Max specifications calculate in the block | Variable | Num | No = Entier | Yes | Yes | Current Block | Depend Equipement and product | Call Variable column "G" | Variable column "G" | Current block | Autom | Autom | Yes | If result (A*min/max%) is not an whole number | 1
03 | Filling RABS | Production | 1 | Take bioburden sample (during filling) | 179 | Sampling point conformity | NA | conformity of the sampling point : comparison number of unit filled at the momen tof the sampling vs calculated specification | Data Point | Conf | No | No | Yes | Current Block | Number of unit already filled before sampling / calculated specification | comparison number of unit filled vs calculated specification | C/NC | Current block | Autom | Autom | N/A | N/A | 1
03 | Filling RABS | Production | 1 | Take bioburden sample (during filling) | 180 | Date - Commitment | NA | Date of the commitment | Data Point | Date | No | No | Yes | MES | E-signature MES | MES uses "system date" to save the signature date | Time | Current block | Autom | Autom | N/A | N/A | 1
03 | Filling RABS | Production | 1 | Take bioburden sample (during filling) | 181 | Time - Commitment | NA | Time of the commitment | Data Point | Time | No | No | Yes | MES | E-signature MES | MES uses "system date" to save the signature date | Time | Current block | Autom | Autom | N/A | N/A | 1
03 | Filling RABS | Production | 1 | Take bioburden sample (during filling) | 182 | Commitment Operator Signature | NA | Signature of the operator | Data Point | e-sign | No | No | Yes | MES | Operator login / Password / Comment | See Rules XX | Date / Time / Name of operator / Comments | Current block | Manual | Manual | N/A | N/A | 1
03 | Filling RABS | Production | 1 | Take Bioburden sample (at the beginning of filling / exception) | 183 | Instruction reference (x2) | Doc | Number + Title of the document that describes how to do the "Phase" = hyperlink | Variable | hyperlink | No | No | Yes | TBD | Hyperlink of the document + Document ID | Call the right document | N°_Title of the document | Current block | Autom | Autom | Yes | N/A | 1
03 | Filling RABS | Production | 1 | Take Bioburden sample (at the beginning of filling / exception) | 184 | Done check box | NA | Check box | Data Point | Check | No | No | Yes | Same Block | Check box empty | N/A | Box checked | Current block | Manual | Manual | N/A | script CORE_CHECKBOX | 1
03 | Filling RABS | Production | 1 | Take Bioburden sample (at the beginning of filling / exception) | 185 | Sampling date | NA | Date of the sampling | Data Point | Date | No | No | Yes | MES | System date | called system date with check box done | date of sampling | Current block | Autom | Autom | N/A | N/A | 1
03 | Filling RABS | Production | 1 | Take Bioburden sample (at the beginning of filling / exception) | 186 | Sampling Time | NA | Time of the sampling | Data Point | Time | No | No | Yes | MES | System time | called system time with check box done | time of sampling | Current block | Autom | Autom | N/A | N/A | 1
03 | Filling RABS | Production | 1 | Take Bioburden sample (at the beginning of filling / exception) | 187 | Date - Commitment | NA | Date of the commitment | Data Point | Date | No | No | Yes | MES | E-signature MES | MES uses "system date" to save the signature date | Time | Current block | Autom | Autom | N/A | N/A | 1
03 | Filling RABS | Production | 1 | Take Bioburden sample (at the beginning of filling / exception) | 188 | Time - Commitment | NA | Time of the commitment | Data Point | Time | No | No | Yes | MES | E-signature MES | MES uses "system date" to save the signature date | Time | Current block | Autom | Autom | N/A | N/A | 1
03 | Filling RABS | Production | 1 | Take Bioburden sample (at the beginning of filling / exception) | 189 | Commitment Operator Signature | NA | Signature of the operator | Data Point | e-sign | No | No | Yes | MES | Operator login / Password / Comment | See Rules XX | Date / Time / Name of operator / Comments | Current block | Manual | Manual | N/A | N/A | 1
03 | Filling RABS | Production | 1 | Collect QC samples (based on sampling plan) | 190 | Instruction reference (x2) | Doc | Number + Title of the document that describes how to do the "Phase" = hyperlink | Variable | hyperlink | No | No | Yes | TBD | Hyperlink of the document + Document ID | Call the right document | N°_Title of the document | Current block | Autom | Autom | Yes | N/A | 1
03 | Filling RABS | Production | 1 | Collect QC samples (based on sampling plan) | 191 | [Frequency sample(s)_sampling reason] | Product | Unique Name (= Description of Frequency sample(s)_sampling reason) | Variable | Text | No | No | Yes | TBD | Depend on product | Call Variable column "G" | Variable column "G" | Current block | Autom | Autom | Yes | N/A | 0.5
03 | Filling RABS | Production | 1 | Collect QC samples (based on sampling plan) | 192 | [Box/Nest] x2 | Product | Type of container to perfom the sampling | Variable | Text | No | No | Yes | TBD | Depend on product | Call Variable column "G" | Variable column "G" | Current block | Manual | Manual | N/A | N/A | 1
03 | Filling RABS | Production | 1 | Collect QC samples (based on sampling plan) | 193 | [Box/Nest] number | NA | Number of the Box/Nest where was perfomed the sample collection | Data Point | Num | No = Entier | No | Yes | Manual | Number of the box/nest | N/A | Number of the box/nest | Current block | Manual | Manual | N/A | N/A | 1
03 | Filling RABS | Production | 1 | Collect QC samples (based on sampling plan) | 194 | Specification of [Box/Nest] number to be collected | Product | Box number specification | Variable | Num | No = Entier | No | Yes | TBD | Depend on product | Call Variable column "G" | Variable column "G" | Current block | Autom | Autom | N/A | N/A | 1
03 | Filling RABS | Production | 1 | Collect QC samples (based on sampling plan) | 195 | Conformity of [Box/Nest] number collected | NA | conformity between number of box/nest where the sample was taken vs calculated specification | Data Point | Conf | No | No | Yes | MES | Number of box/nest, calculated specification | comparison number of box/nest vs calculated specification | Conformity | Current Block + Exception WF | Autom | Autom | N/A | N/A | 1
03 | Filling RABS | Production | 1 | Collect QC samples (based on sampling plan) | 196 | Specification of the number of sample to be collected | Product | Specification of the number of sample to be collected for the Frequency sample(s)_sampling reason | Variable | Num | No = Entier | No | Yes | TBD | Depend on product | Call Variable column "G" | Variable column "G" | Current block | Autom | Autom | N/A | N/A | 1
03 | Filling RABS | Production | 1 | Collect QC samples (based on sampling plan) | 197 | Quantity collected | NA | Quantity of QC samples collected | Data Point | Num | No = Entier | Yes | Yes | Manual | Quantity collected | N/A | Quantity collected | Current block | Manual | Manual | Yes | N/A | 1
03 | Filling RABS | Production | 1 | Collect QC samples (based on sampling plan) | 198 | Total quantity collected | NA | Total quantity of QC samples collected | Data Point | Num | No = Entier | Yes | Yes | Current block + Other block | Quantity collected | Sum all quantities collected entered (incrementation each time a quantity is entered) | Total quantity collected | Current block | Autom | Autom | Yes | Formula | 1
03 | Filling RABS | Production | 1 | Collect QC samples (based on sampling plan) | 199 | Sampling date | NA | Date of the sampling | Data Point | Date | No | No | Yes | Same Block | Checked box | N/A | Date - Sampling | Current block | Autom | Autom | N/A | N/A | 1
03 | Filling RABS | Production | 1 | Collect QC samples (based on sampling plan) | 200 | Sampling time | NA | Time of the sampling | Data Point | Time | No | No | Yes | Same Block | Checked box | N/A | Time - Sampling | Current block | Autom | Autom | N/A | N/A | 1
03 | Filling RABS | Production | 1 | Collect QC samples (based on sampling plan) | 201 | Date - Commitment | NA | Date of the commitment | Data Point | Date | No | No | Yes | MES | E-signature MES | MES uses "system date" to save the signature date | Time | Current block | Autom | Autom | N/A | N/A | 1
03 | Filling RABS | Production | 1 | Collect QC samples (based on sampling plan) | 202 | Time - Commitment | NA | Time of the commitment | Data Point | Time | No | No | Yes | MES | E-signature MES | MES uses "system date" to save the signature date | Time | Current block | Autom | Autom | N/A | N/A | 1
03 | Filling RABS | Production | 1 | Collect QC samples (based on sampling plan) | 203 | Commitment Operator Signature | NA | Signature of the operator | Data Point | e-sign | No | No | Yes | MES | Operator login / Password / Comment | See Rules XX | Date / Time / Name of operator / Comments | Current block | Manual | Manual | N/A | N/A | 1
03 | Filling RABS | Production | 1 | Collect QC samples (exception sampling) | 204 | Instruction reference (x2) | Doc | Number + Title of the document that describes how to do the "Phase" = hyperlink | Variable | hyperlink | No | No | Yes | TBD | Hyperlink of the document + Document ID | Call the right document | N°_Title of the document | Current block | Autom | Autom | Yes | N/A | 1
03 | Filling RABS | Production | 1 | Collect QC samples (exception sampling) | 205 | Type of exception sample | NA | Reason of exception sample | Data Point | Text | No | No | Yes | Manual | Drop list | Operator chooses a reason in the drop list | Type of exception sample | Current block | Manual | Manual | Yes | Drop list to be completed by the sites | 0.8
03 | Filling RABS | Production | 1 | Collect QC samples (exception sampling) | 206 | [Box/Nest] number | NA | Number of the Box/Nest where was perfomed the sample collection | Data Point | Num | No = Entier | No | Yes | Manual | Number of the box/nest | N/A | Number of the box/nest | Current block | Manual | Manual | Yes | N/A | 1
03 | Filling RABS | Production | 1 | Collect QC samples (exception sampling) | 207 | Quantity collected | NA | Quantity of QC samples collected | Data Point | Num | No = Entier | Yes | Yes | Manual | Quantity collected | N/A | Quantity collected | Current block | Manual | Manual | Yes | N/A | 1
03 | Filling RABS | Production | 1 | Collect QC samples (exception sampling) | 208 | Total quantity collected (letter) | NA | Total quantity of QC samples collected | Data Point | Num | No = Entier | Yes | Yes | Current block + Other block | Quantity collected | Sum all quantities collected entered (incrementation each time a quantity is entered) | Total quantity collected | Current block | Autom | Autom | Yes | Formula | 1
03 | Filling RABS | Production | 1 | Collect QC samples (exception sampling) | 209 | Sampling date | NA | Date of the sampling | Data Point | Date | No | No | Yes | Same Block | Checked box | N/A | Date - Sampling | Current block | Autom | Autom | N/A | N/A | 1
03 | Filling RABS | Production | 1 | Collect QC samples (exception sampling) | 210 | Sampling time | NA | Time of the sampling | Data Point | Time | No | No | Yes | Same Block | Checked box | N/A | Time - Sampling | Current block | Autom | Autom | N/A | N/A | 1
03 | Filling RABS | Production | 1 | Collect QC samples (exception sampling) | 211 | Date - Commitment | NA | Date of the commitment | Data Point | Date | No | No | Yes | MES | E-signature MES | MES uses "system date" to save the signature date | Time | Current block | Autom | Autom | N/A | N/A | 1
03 | Filling RABS | Production | 1 | Collect QC samples (exception sampling) | 212 | Time - Commitment | NA | Time of the commitment | Data Point | Time | No | No | Yes | MES | E-signature MES | MES uses "system date" to save the signature date | Time | Current block | Autom | Autom | N/A | N/A | 1
03 | Filling RABS | Production | 1 | Collect QC samples (exception sampling) | 213 | Commitment Operator Signature | NA | Signature of the operator | Data Point | e-sign | No | No | Yes | MES | Operator login / Password / Comment | See Rules XX | Date / Time / Name of operator / Comments | Current block | Manual | Manual | N/A | N/A | 1
03 | Filling RABS | Production | 1 | Perform a manual verification of the number of sample | 214 | Type of sample | Product | Type of sample to be declared | Variable | Text | No | No | Yes | Manual | Type of sample | N/A | Type of sample | Current block | Autom | Autom | Yes | N/A | 1
03 | Filling RABS | Production | 1 | Perform a manual verification of the number of sample | 215 | Total quantity of QC sample collected | NA | Total quantity of QC samples collected to be declared | Data Point | Num | No = Entier | No | Yes | last bloc of QC sampling (based on sampling plan + exception sampling block) | Total quantity collected | sum of All number/quantity of QC samples collected (based on sampling plan + exception sampling) | Total quantity collected | Current block | Autom | Autom | Yes | N/A | 1
03 | Filling RABS | Production | 1 | Perform a manual verification of the number of sample | 216 | Counted quantity of QC sample | NA | Sum of Total quantity of QC samples collected | Data Point | Num | No = Entier | No | Yes | Manual entry | Total quantity of sample counted | N/A | Total quantity of sample counted | Current block & for yield calculation | Manual | Manual | Yes | N/A | 1
03 | Filling RABS | Production | 1 | Perform a manual verification of the number of sample | 217 | Conformity | NA | Conformity between Total quantity of QC sample collected & counted quantity of QC sample | Data Point | Conf | No | No | Yes | MES | Total quantity of QC sample collected, counted quantity of QC sample | Comparison of Total quantity of QC sample collected & counted quantity of QC sample | Conformity | Current Block + Exception WF | Autom | Autom | Yes | N/A | 1
03 | Filling RABS | Production | 1 | Perform a manual verification of the number of sample | 218 | Date - Commitment | NA | Date of the commitment | Data Point | Date | No | No | Yes | MES | E-signature MES | MES uses "system date" to save the signature date | Time | Current block | Autom | Autom | N/A | N/A | 1
03 | Filling RABS | Production | 1 | Perform a manual verification of the number of sample | 219 | Time - Commitment | NA | Time of the commitment | Data Point | Time | No | No | Yes | MES | E-signature MES | MES uses "system date" to save the signature date | Time | Current block | Autom | Autom | N/A | N/A | 1
03 | Filling RABS | Production | 1 | Perform a manual verification of the number of sample | 220 | Commitment Operator Signature | NA | Signature of the operator | Data Point | e-sign | No | No | Yes | MES | Operator login / Password / Comment | See Rules XX | Date / Time / Name of operator / Comments | Current block | Manual | Manual | N/A | N/A | 1
03 | Filling RABS | Production | 1 | Document an intervention | 221 | Instruction reference (x2) | Doc | Number + Title of the document that describes how to do the "Phase" = hyperlink | Variable | hyperlink | No | No | Yes | TBD | Hyperlink of the document + Document ID | Call the right document | N°_Title of the document | Current block | Autom | Autom | Yes | N/A | 1
03 | Filling RABS | Production | 1 | Document an intervention | 222 | Intervention type | NA | Intervention type | Data Point | Text | No | No | Yes | Manual | Drop list | N/A | intervention type (ex class A, B…) | Current block | Manual | Manual | Yes | Drop list to be completed by the sites | 0.8
03 | Filling RABS | Production | 1 | Document an intervention | 223 | Start of intervention check box | NA | Start of intervention check box | Data Point | Check | No | No | Yes | Manual | Empty check box | N/A | Box checked | Current Block + Exception WF | Manual | Manual | N/A | script CORE_CHECKBOX | 1
03 | Filling RABS | Production | 1 | Document an intervention | 224 | Start Date of intervention | NA | Start date of intervention | Data Point | Date | No | No | Yes | MES | System date | called system date with check box done | start date of intervention | Current block | Autom | Autom | N/A | N/A | 1
03 | Filling RABS | Production | 1 | Document an intervention | 225 | Start time of intervention | NA | Start time of intervention | Data Point | Time | No | No | Yes | MES | System time | called system time with check box done | start time of intervention | Current block + Other block | Autom | Autom | N/A | N/A | 1
03 | Filling RABS | Production | 1 | Document an intervention | 226 | Intervention code | NA | Intervention code | Data Point | Text | No | No | Yes | Manual data : List of intervention code predefined for each site ( eg : stop more than X, alarm X…) | intervention code | N/A | intervention code | Current block | Manual | Manual | Yes | List of intervention code predefined for each site ( eg : stop more than X, alarm X…) | 0.8
03 | Filling RABS | Production | 1 | Document an intervention | 227 | Door / glove number | NA | Door / glove number | Data Point | Text | No | No | Yes | Manual data : Drop list nb /ID of gloves (Tbd by site could be N/A) | Door/glove number | N/A | Door/glove number | Current block | Manual | Manual | Yes | Drop list to be completed by the sites | 0.8
03 | Filling RABS | Production | 1 | Document an intervention | 228 | Complementary information | NA | Free text for complementary information | Data Point | Text | No | No | Yes | Manual | Free text | N/A | Free text | Current block | Manual | Manual | N/A | N/A | 1
03 | Filling RABS | Production | 1 | Document an intervention | 229 | End of intervention check box | NA | End of intervention check box | Data Point | Check | No | No | Yes | Manual | Empty check box | N/A | Box checked | Current Block + Exception WF | Manual | Manual | N/A | script CORE_CHECKBOX | 1
03 | Filling RABS | Production | 1 | Document an intervention | 230 | End date & time of intervention | NA | End date & time of intervention | Data Point | Date/Time | No | No | Yes | MES | System date/time | called system time with check box done | end date/time of intervention | Current block | Autom | Autom | N/A | N/A | 1
03 | Filling RABS | Production | 1 | Document an intervention | 231 | Date - Commitment | NA | Date of the commitment | Data Point | Date | No | No | Yes | MES | E-signature MES | MES uses "system date" to save the signature date | Date | Current block | Autom | Autom | N/A | N/A | 1
03 | Filling RABS | Production | 1 | Document an intervention | 232 | Time - Commitment | NA | Time of the commitment | Data Point | Time | No | No | Yes | MES | E-signature MES | MES uses "system date" to save the signature date | Time | Current block | Autom | Autom | N/A | N/A | 1
03 | Filling RABS | Production | 1 | Document an intervention | 233 | Commitment Operator Signature | NA | Signature of the operator | Data Point | e-sign | No | No | Yes | MES | Operator login / Password / Comment | See Rules XX | Date / Time / Name of operator / Comments | Current block | Manual | Manual | N/A | N/A | 1
03 | Filling RABS | Production | 1 | Perform a visual check of gloves (with or without change of glove) | 234 | Instruction reference (x2) | Doc | Number + Title of the document that describes how to do the "Phase" = hyperlink | Variable | hyperlink | No | No | Yes | TBD | Hyperlink of the document + Document ID | Call the right document | N°_Title of the document | Current block | Autom | Autom | Yes | N/A | 1
03 | Filling RABS | Production | 1 | Perform a visual check of gloves (with or without change of glove) | 235 | Type : [before change / after change/ before production/during production]/ glove visual check | Equt | Moment of glove testor integrity check : could be during production before change of glove / after change of glove / before production after production | Variable | Text | No | No | Yes | TBD | depend on process line | Call Variable column "G" | Variable column "G" | current block | Autom | Autom | N/A | This data is a condition in the sequencer. The format must be XXX_XXX | 1
03 | Filling RABS | Production | 1 | Perform a visual check of gloves (with or without change of glove) | 236 | Door / glove number | NA | Number of the door/glove to be verified | Data Point | Text | No | No | Yes | Manual data : Drop list nb /ID of gloves | Door/glove number verified | NA | Door/glove number verified | Current block | Manual | Manual | N/A | N/A | 1
03 | Filling RABS | Production | 1 | Perform a visual check of gloves (with or without change of glove) | 237 | Visual conformity | NA | visual conformty of the glove integrity | Data Point | Conf | No | No | Yes | Manual | TBD at local level, depending on the instruction | NA | C/NC | Current block or Exception workflow (+ if required after NCF => re-open this block for gloves changes) | Manual | Manual | N/A | N/A | 1
03 | Filling RABS | Production | 1 | Perform a visual check of gloves (with or without change of glove) | 238 | Date - Commitment | NA | Date of the commitment | Data Point | Date | No | No | Yes | MES | E-signature MES | MES uses "system date" to save the signature date | Time | Current block | Autom | Autom | N/A | N/A | 1
03 | Filling RABS | Production | 1 | Perform a visual check of gloves (with or without change of glove) | 239 | Time - Commitment | NA | Time of the commitment | Data Point | Time | No | No | Yes | MES | E-signature MES | MES uses "system date" to save the signature date | Time | Current block | Autom | Autom | N/A | N/A | 1
03 | Filling RABS | Production | 1 | Perform a visual check of gloves (with or without change of glove) | 240 | Commitment Operator Signature | NA | Signature of the operator | Data Point | e-sign | No | No | Yes | MES | Operator login / Password / Comment | See Rules XX | Date / Time / Name of operator / Comments | Current block | Manual | Manual | N/A | N/A | 1
03 | Filling RABS | Production | 1 | Consume primary materials feed all along the manufacturing | 241 | Instruction reference (x2) | Doc | Number + Title of the document that describes how to do the "Phase" = hyperlink | Variable | hyperlink | No | No | Yes | TBD | Hyperlink of the document + Document ID | Call the right document | N°_Title of the document | Current block | Autom | Autom | Yes | N/A | 1
03 | Filling RABS | Production | 1 | Consume primary materials feed all along the manufacturing | 242 | SAP code | NA | Container ID of the packaging item | Data Point | Num | No = Entier | No | Yes | Scan | Packaging item barcode | Call article code | Article code | Current block | Scan | Scan | ? | To complete / TBD (SAP) | 0.5
03 | Filling RABS | Production | 1 | Consume primary materials feed all along the manufacturing | 243 | SAP batch number | NA | SAP batch number of the packaging item | Data Point | Num | No = Entier | No | Yes | Same Block | Packaging item barcode | Call SAP Batch number | SAP Batch number | Current block | Autom | Autom | ? | To complete / TBD (SAP) | 0.5
03 | Filling RABS | Production | 1 | Consume primary materials feed all along the manufacturing | 244 | Consumed quantity | NA | Sum of all total quantity introduced | Data Point | Num | No = Entier | No | Yes | Other block | Total quantity introduced | Sum of all total quantity introduced (automatic incrementation) | Consumed quantity | Current block + SAP (in real time) | Autom | Autom | ? | To complete / TBD (SAP) | 1
03 | Filling RABS | Production | 1 | Consume primary materials feed all along the manufacturing | 245 | Total quantity introduced | NA | Sum of all quantities introduced entered (incrementation each time a quantity is recorded) | Data Point | Num | No = Entier | No | Yes | Current block + Other block | Quantity introduced | Sum all quantities introduced entered (incrementation each time a quantity is recorded) | Total quantity introduced | Current block | Autom | Autom | Yes | N/A | 1
03 | Filling RABS | Production | 1 | Consume Bulk & primary items | 246 | Instruction reference (x2) | Doc | Number + Title of the document that describes how to do the "Phase" = hyperlink | Variable | hyperlink | No | No | Yes | TBD | Hyperlink of the document + Document ID | Call the right document | N°_Title of the document | Current block | Autom | Autom | Yes | N/A | 1
03 | Filling RABS | Production | 1 | Consume Bulk & primary items | 247 | Container number | NA | Identification number of the container | Data Point | Num | No = Entier | No | Yes | Manual or scan | Container number | Call Container number | Container number | SAP | Scan | Manual | ? | To complete / TBD (SAP) | 0.5
03 | Filling RABS | Production | 1 | Consume Bulk & primary items | 248 | SAP code | NA | Container ID of the packaging item | Data Point | Num | No = Entier | No | Yes | Scan | Packaging item barcode | Call article code | Article code | Current block | Scan | Scan | ? | To complete / TBD (SAP) | 0.5
03 | Filling RABS | Production | 1 | Consume Bulk & primary items | 249 | SAP batch number | NA | SAP batch number of the packaging item | Data Point | Num | No = Entier | No | Yes | Same Block | Packaging item barcode | Call SAP Batch number | SAP Batch number | Current block | Autom | Autom | ? | To complete / TBD (SAP) | 0.5
03 | Filling RABS | Production | 1 | Consume Bulk & primary items | 250 | Consumed quantity | NA | Final quantity consumed for the container | Data Point | Num | No = Entier | No | Yes | SAP code | SAP code | Search Quantity | Consumed quantity | Current block | Autom | Autom | ? | To complete / TBD (SAP) | 0.5
03 | Filling RABS | Production | 1 | Consume Bulk & primary materials and declare returns | 251 | Instruction reference (x2) | Doc | Number + Title of the document that describes how to do the "Phase" = hyperlink | Variable | hyperlink | No | No | Yes | TBD | Hyperlink of the document + Document ID | Call the right document | N°_Title of the document | Current block | Autom | Autom | Yes | N/A | 1
03 | Filling RABS | Production | 1 | Consume Bulk & primary materials and declare returns | 252 | Container number | NA | Identification number of the container | Data Point | Num | No = Entier | No | Yes | Manual or scan | Container number | Call Container number | Container number | SAP | Scan | Manual | ? | To complete / TBD (SAP) | 0.5
03 | Filling RABS | Production | 1 | Consume Bulk & primary materials and declare returns | 253 | SAP code | NA | Container ID of the packaging item | Data Point | Num | No = Entier | No | Yes | SAP | Container number | Call article code | SAP code | Current block | Scan | Scan | ? | To complete / TBD (SAP) | 0.5
03 | Filling RABS | Production | 1 | Consume Bulk & primary materials and declare returns | 254 | SAP batch number | NA | SAP batch number of the packaging item | Data Point | Num | No = Entier | No | Yes | Same Block | Container number | Call SAP Batch number | SAP Batch number | Current block | Autom | Autom | ? | To complete / TBD (SAP) | 0.5
03 | Filling RABS | Production | 1 | Consume Bulk & primary materials and declare returns | 255 | Number for returned units | NA | Quantity returned to the warehouse or not used | Data Point | Num | No = Entier | No | Yes | Manual / automatic calculation | Quantity returned to the warehouse / not used | N/A | Quantity returned to the warehouse / not used | Current block | Manual | Manual | ? | To complete / TBD (SAP) | 0.5
03 | Filling RABS | Production | 1 | Consume Bulk & primary materials and declare returns | 256 | Consumed quantity | NA | Final quantity consumed for the container | Data Point | Num | No = Entier | No | Yes | SAP code | SAP code | Search Quantity and calculate Quantity in container – returned units | Consumed quantity | Current block | Autom | Autom | ? | To complete / TBD (SAP) | 1
03 | Filling RABS | End of batch | 1 | Declare production | 257 | Instruction reference (x2) | Doc | Number + Title of the document that describes how to do the "Phase" = hyperlink | Variable | hyperlink | No | No | Yes | TBD | Hyperlink of the document + Document ID | Call the right document | N°_Title of the document | Current block | Autom | Autom | N/A | N/A | 1
03 | Filling RABS | End of batch | 1 | Declare production | 258 | Product batch number | NA | Product batch number | Data Point | Text | No | No | Yes | TBD | Product batch number | Call Product Batch Number | Product batch number | Current block + SAP | Autom | Autom | Yes | N/A | 0.5
03 | Filling RABS | End of batch | 1 | Declare production | 259 | SAP code | NA | SAP code of the product | Data Point | Text | No | No | Yes | TBD | Product SAP Code | Call Product SAP Code | Product SAP code | Current block + SAP | Autom | Autom | Yes | N/A | 0.5
03 | Filling RABS | End of batch | 1 | Declare production | 260 | Quantity manufactured (per container) | NA | Quantity manufactured for each container number | Data Point | Num | Yes | Yes | Yes | Previous block or Manual | Quantity manufactured for each container number | Record quantity manufactured + print container label | Quantity per Container in SAP + Label printed | Current block + SAP | Autom | Manual | Yes | Link with MES --> SAP to decalre in the qua,tity in SAP If autom data need to be done in local | 0.5
03 | Filling RABS | End of batch | 1 | Declare production | 261 | Declaration Date | NA | Date of the declaration | Data Point | Date | No | No | Yes | Current block | Record Quantity per Container | MES uses "system date" to save the declaration date | Date - Declaration | Current block | Autom | Autom | N/A | N/A | 1
03 | Filling RABS | End of batch | 1 | Declare production | 262 | Declaration Time | NA | Time of the declaration | Data Point | Time | No | No | Yes | Current block | Record Quantity per Container | MES uses "system date" to save the declaration time | Time - Declaration | Current block | Autom | Autom | N/A | N/A | 1
03 | Filling RABS | End of batch | 1 | Declare production | 263 | Container number | NA | Identification number of the container | Data Point | Text | No | No | Yes | SAP | Record Quantity per Container in SAP | Call Container number | Container number | Current block | Autom | Autom | Yes | Link With SAP --> MES | 0.5
03 | Filling RABS | End of batch | 1 | Declare production | 264 | Container number Conformity | NA | Conformity between SAP declared container and label scan | Data Point | Conf | No | No | Yes | Scan + Current Block | Container number + Label scan | Conformity between SAP declared container and label scan | C/NC | Current Block + Exception WF | Scan | Scan | Yes | N/A | 0.5
03 | Filling RABS | End of batch | 1 | Declare production | 265 | TOTAL quantity manufactured | NA | The sum of the quantities declared throughout the batch. | Data Point | Num | Yes | Yes | Yes | Current block | Each Quantity manufactured (per container) | Incrementation of all each Quantity manufactured (per container) | TOTAL quantity manufactured | Current block | Autom | Autom | N/A | N/A | 1
03 | Filling RABS | Line clearance | 1 | Perform line clearance & cleaning (with instructions) | 266 | Instruction reference (x2) | Doc | Number + Title of the document that describes how to do the "Phase" = hyperlink | Variable | hyperlink | No | No | Yes | TBD | Hyperlink of the document + Document ID | Call the right document | N°_Title of the document | Current block | Autom | Autom | Yes | N/A | 1
03 | Filling RABS | Line clearance | 1 | Perform line clearance & cleaning (with instructions) | 267 | [Product / Line clearance type /Production area/equipment /operator X] | Equt | Unique Name (= Description of type of line clearance operation defined for each site depend on Product / Line clearance type /Production area/equipment /operator organization) | Variable | Text | No | No | Yes | Recipe / Previous block | Depend on equipment or product | Call Variable column "G" | Variable column "G" | Current block | Autom | Autom | Yes | N/A | 0.5
03 | Filling RABS | Line clearance | 1 | Perform line clearance & cleaning (with instructions) | 268 | [production area & equipment name] | Equt | Unique Name (= Description production area & equipment name) | Variable | Text | No | No | Yes | Recipe / Previous block | Depend on equipment or product | Call Variable column "G" | Variable column "G" | Current block | Autom | Autom | Yes | N/A | 0.5
03 | Filling RABS | Line clearance | 1 | Perform line clearance & cleaning (with instructions) | 269 | Line clearence type | NA | The type of line clearance to be peformed | Data Point | Text | No | No | Yes | Manual | Batch N-1 + Local SOP | N/A | Line clearance type Batch N | Other block | Manual | Manual | N/A | N/A | 1
03 | Filling RABS | Line clearance | 1 | Perform line clearance & cleaning (with instructions) | 270 | [Changes type] | Equt | The type of changes done during the line clearance to be peformed | Variable | Text | No | No | Yes | TBD | change type for batch N | Call change type for batch N | change type for batch N | Current block | Autom | Autom | N/A | N/A | 1
03 | Filling RABS | Line clearance | 1 | Perform line clearance & cleaning (with instructions) | 271 | YES / NO CHECK BOX | NA | The traceability of type of changes done during the line clearance to be peformed (anwer Yes/No) | Data Point | Text | No | No | Yes | Same Block | Drop list (Yes/No) | Operator chooses Yes or No | Yes or No | Other block | Manual | Manual | N/A | N/A | 1
03 | Filling RABS | Line clearance | 1 | Perform line clearance & cleaning (with instructions) | 272 | Operation start check box | NA | done bottom to launch the beginning of line clearance realization | Data Point | Check | No | No | Yes | Same Block | Check box empty | N/A | Box checked | Current block | Manual | Manual | N/A | script CORE_CHECKBOX | 1
03 | Filling RABS | Line clearance | 1 | Perform line clearance & cleaning (with instructions) | 273 | Begining : date | NA | Date of the beginning of line clearance realization | Data Point | Date | No | No | Yes | Same Block | Done button | Call date of done bottom | line clearance Beginning date | Current block | Autom | Autom | N/A | N/A | 1
03 | Filling RABS | Line clearance | 1 | Perform line clearance & cleaning (with instructions) | 274 | Beginning Time | NA | Time of the beginning of line clearance realization | Data Point | Time | No | No | Yes | Same Block | Done button | Call time of done bottom | line clearance Beginning time | Current block | Autom | Autom | N/A | N/A | 1
03 | Filling RABS | Line clearance | 1 | Perform line clearance & cleaning (with instructions) | 275 | [Task 1 ] xX | Equt | Tasks 1 to be verified for the line clearance realization | Variable | Text | No | No | Yes | TBD | According line clearance type | Call the task according line clearance type to be performed | Task 1 for line clearance type | Current block | Autom | Autom | Yes | Task have to be configured by each site | 0.8
03 | Filling RABS | Line clearance | 1 | Perform line clearance & cleaning (with instructions) | 276 | Task check box done | NA | Check box | Data Point | Check | No | No | Yes | Same Block | Check box empty | N/A | Box checked | Current block | Manual | Manual | N/A | script CORE_CHECKBOX | 1
03 | Filling RABS | Line clearance | 1 | Perform line clearance & cleaning (with instructions) | 277 | Date - Commitment | NA | Date of the commitment | Data Point | Date | No | No | Yes | MES | E-signature MES | MES uses "system date" to save the signature date | Date | Current block | Autom | Autom | N/A | N/A | 1
03 | Filling RABS | Line clearance | 1 | Perform line clearance & cleaning (with instructions) | 278 | Time - Commitment | NA | Time of the commitment | Data Point | Time | No | No | Yes | MES | E-signature MES | MES uses "system date" to save the signature date | Time | Current block | Autom | Autom | N/A | N/A | 1
03 | Filling RABS | Line clearance | 1 | Perform line clearance & cleaning (with instructions) | 279 | Commitment Operator Signature | NA | Signature of the operator | Data Point | e-sign | No | No | Yes | MES | Operator login / Password / Comment | See Rules XX | Date / Time / Name of operator / Comments | Current block | Manual | Manual | N/A | N/A | 1
03 | Filling RABS | Line clearance | 1 | Perform line clearance (with instructions) | 280 | Instruction reference (x2) | Doc | Number + Title of the document that describes how to do the "Phase" = hyperlink | Variable | hyperlink | No | No | Yes | TBD | Hyperlink of the document + Document ID | Call the right document | N°_Title of the document | Current block | Autom | Autom | Yes | N/A | 1
03 | Filling RABS | Line clearance | 1 | Perform line clearance (with instructions) | 281 | [Product / Line clearance type /Production area/equipment /operator X] | Equt | Unique Name (= Description of type of line clearance operation defined for each site depend on Product / Line clearance type /Production area/equipment /operator organization) | Variable | Text | No | No | Yes | Recipe / Previous block | Depend on equipment or product | Call Variable column "G" | Variable column "G" | Current block | Autom | Autom | Yes | N/A | 0.5
03 | Filling RABS | Line clearance | 1 | Perform line clearance (with instructions) | 282 | [production area & equipment name] | Equt | Unique Name (= Description production area & equipment name) | Variable | Text | No | No | Yes | Recipe / Previous block | Depend on equipment or product | Call Variable column "G" | Variable column "G" | Current block | Autom | Autom | Yes | N/A | 0.5
03 | Filling RABS | Line clearance | 1 | Perform line clearance (with instructions) | 283 | Line clearence type | NA | The type of line clearance to be peformed | Data Point | Text | No | No | Yes | Manual | Batch N-1 + Local SOP | N/A | Line clearance type Batch N | Other block | Manual | Manual | N/A | N/A | 1
03 | Filling RABS | Line clearance | 1 | Perform line clearance (with instructions) | 284 | [Changes type] | Equt | The type of changes done during the line clearance to be peformed | Variable | Text | No | No | Yes | TBD | change type for batch N | Call change type for batch N | change type for batch N | Current block | Autom | Autom | N/A | N/A | 1
03 | Filling RABS | Line clearance | 1 | Perform line clearance (with instructions) | 285 | YES / NO CHECK BOX | NA | The traceability of type of changes done during the line clearance to be peformed (anwer Yes/No) | Data Point | Text | No | No | Yes | Same Block | Drop list (Yes/No) | Operator chooses Yes or No | Yes or No | Other block | Manual | Manual | N/A | N/A | 1
03 | Filling RABS | Line clearance | 1 | Perform line clearance (with instructions) | 286 | Operation start check box | NA | done bottom to launch the beginning of line clearance realization | Data Point | Check | No | No | Yes | Same Block | Check box empty | N/A | Box checked | Current block | Manual | Manual | N/A | script CORE_CHECKBOX | 1
03 | Filling RABS | Line clearance | 1 | Perform line clearance (with instructions) | 287 | Begining : date | NA | Date of the beginning of line clearance realization | Data Point | Date | No | No | Yes | Same Block | Done button | Call date of done bottom | line clearance Beginning date | Current block | Autom | Autom | N/A | N/A | 1
03 | Filling RABS | Line clearance | 1 | Perform line clearance (with instructions) | 288 | Beginning Time | NA | Time of the beginning of line clearance realization | Data Point | Time | No | No | Yes | Same Block | Done button | Call time of done bottom | line clearance Beginning time | Current block | Autom | Autom | N/A | N/A | 1
03 | Filling RABS | Line clearance | 1 | Perform line clearance (with instructions) | 289 | [Task 1 ] xX | Equt | Tasks 1 to be verified for the line clearance realization | Variable | Text | No | No | Yes | TBD | According line clearance type | Call the task according line clearance type to be performed | Task 1 for line clearance type | Current block | Autom | Autom | Yes | Task have to be configured by each site | 0.8
03 | Filling RABS | Line clearance | 1 | Perform line clearance (with instructions) | 290 | Task check box done | NA | Check box | Data Point | Check | No | No | Yes | Same Block | Check box empty | N/A | Box checked | Current block | Manual | Manual | N/A | script CORE_CHECKBOX | 1
03 | Filling RABS | Line clearance | 1 | Perform line clearance (with instructions) | 291 | Date - Commitment | NA | Date of the commitment | Data Point | Date | No | No | Yes | MES | E-signature MES | MES uses "system date" to save the signature date | Date | Current block | Autom | Autom | N/A | N/A | 1
03 | Filling RABS | Line clearance | 1 | Perform line clearance (with instructions) | 292 | Time - Commitment | NA | Time of the commitment | Data Point | Time | No | No | Yes | MES | E-signature MES | MES uses "system date" to save the signature date | Time | Current block | Autom | Autom | N/A | N/A | 1
03 | Filling RABS | Line clearance | 1 | Perform line clearance (with instructions) | 293 | Commitment Operator Signature | NA | Signature of the operator | Data Point | e-sign | No | No | Yes | MES | Operator login / Password / Comment | See Rules XX | Date / Time / Name of operator / Comments | Current block | Manual | Manual | N/A | N/A | 1
03 | Filling RABS | Line clearance | 1 | Perform cleaning (with instructions) | 294 | Instruction reference (x2) | Doc | Number + Title of the document that describes how to do the "Phase" = hyperlink | Variable | hyperlink | No | No | Yes | TBD | Hyperlink of the document + Document ID | Call the right document | N°_Title of the document | Current block | Autom | Autom | Yes | N/A | 1
03 | Filling RABS | Line clearance | 1 | Perform cleaning (with instructions) | 295 | [Product / Line clearance type /Production area/equipment /operator X] | Equt | Unique Name (= Description of type of cleaning operation defined for each site depend on Product / cleaning type /Production area/equipment /operator organization) | Variable | Text | No | No | Yes | Recipe / Previous block | Depend on equipment or product | Call Variable column "G" | Variable column "G" | Current block | Autom | Autom | Yes | N/A | 0.5
03 | Filling RABS | Line clearance | 1 | Perform cleaning (with instructions) | 296 | [production area & equipment name] | Equt | Unique Name (= Description production area & equipment name) | Variable | Text | No | No | Yes | Recipe / Previous block | Depend on equipment or product | Call Variable column "G" | Variable column "G" | Current block | Autom | Autom | Yes | N/A | 0.5
03 | Filling RABS | Line clearance | 1 | Perform cleaning (with instructions) | 297 | Cleaning type | NA | The type of cleaning to be peformed | Data Point | Text | No | No | Yes | Manual | Batch N-1 + Local SOP | N/A | Line cleaning type Batch N | Other block | Manual | Manual | N/A | N/A | 1
03 | Filling RABS | Line clearance | 1 | Perform cleaning (with instructions) | 298 | [Changes type] | Equt | The type of changes done during the cleaning to be peformed | Variable | Text | No | No | Yes | TBD | change type for batch N | Call change type for batch N | change type for batch N | Current block | Autom | Autom | Yes | Drop list to be completed by the sites | 0.8
03 | Filling RABS | Line clearance | 1 | Perform cleaning (with instructions) | 299 | YES / NO CHECK BOX | NA | The traceability of type of changes done during the cleaning to be peformed (anwer Yes/No) | Data Point | Text | No | No | Yes | Same Block | Check box empty | N/A | Box checked yes or no | Other block | Manual | Manual | N/A | N/A | 1
03 | Filling RABS | Line clearance | 1 | Perform cleaning (with instructions) | 300 | Operation start check box | NA | done bottom to launch the beginning of the cleaning realization | Data Point | Check | No | No | Yes | Same Block | Check box empty | N/A | Box checked | Current block | Manual | Manual | N/A | script CORE_CHECKBOX | 1
03 | Filling RABS | Line clearance | 1 | Perform cleaning (with instructions) | 301 | Begining : date | NA | Date of the beginning of cleaning realization | Data Point | Date | No | No | Yes | Same Block | Done button | Call date of done bottom | cleaning Beginning date | Current block | Autom | Autom | N/A | N/A | 1
03 | Filling RABS | Line clearance | 1 | Perform cleaning (with instructions) | 302 | Beginning Time | NA | Time of the beginning of cleaning realization | Data Point | Time | No | No | Yes | Same Block | Done button | Call time of done bottom | cleaning Beginning time | Current block | Autom | Autom | N/A | N/A | 1
03 | Filling RABS | Line clearance | 1 | Perform cleaning (with instructions) | 303 | [Task 1 ] xX | Equt | Tasks 1 to be verified for cleaning realization | Variable | Text | No | No | Yes | TBD | According cleaning type | Call the task according cleaning type to be performed | Task 1 for cleaning type | Current block | Autom | Autom | Yes | Task have to be configured by each site | 0.8
03 | Filling RABS | Line clearance | 1 | Perform cleaning (with instructions) | 304 | Task check box done | NA | Check box | Data Point | Check | No | No | Yes | Same Block | Check box empty | N/A | Box checked | Current block | Manual | Manual | N/A | script CORE_CHECKBOX | 1
03 | Filling RABS | Line clearance | 1 | Perform cleaning (with instructions) | 305 | Date - Commitment | NA | Date of the commitment | Data Point | Date | No | No | Yes | MES | E-signature MES | MES uses "system date" to save the signature date | Date | Current block | Autom | Autom | N/A | N/A | 1
03 | Filling RABS | Line clearance | 1 | Perform cleaning (with instructions) | 306 | Time - Commitment | NA | Time of the commitment | Data Point | Time | No | No | Yes | MES | E-signature MES | MES uses "system date" to save the signature date | Time | Current block | Autom | Autom | N/A | N/A | 1
03 | Filling RABS | Line clearance | 1 | Perform cleaning (with instructions) | 307 | Commitment Operator Signature | NA | Signature of the operator | Data Point | e-sign | No | No | Yes | MES | Operator login / Password / Comment | See Rules XX | Date / Time / Name of operator / Comments | Current block | Manual | Manual | N/A | N/A | 1
03 | Filling RABS | Line clearance | 1 | Perform cleaning (without instructions) | 308 | Instruction reference (x2) | Doc | Number + Title of the document that describes how to do the "Phase" = hyperlink | Variable | hyperlink | No | No | Yes | TBD | Hyperlink of the document + Document ID | Call the right document | N°_Title of the document | Current block | Autom | Autom | Yes | N/A | 1
03 | Filling RABS | Line clearance | 1 | Perform cleaning (without instructions) | 309 | [Frequency] | Product | Frequency of cleaning | Variable | Text | No | No | Yes | Recipe / Previous block | Depend on equipment or product | Call Variable column "G" | Variable column "G" | Current block | Autom | Autom | Yes | N/A | 0.5
03 | Filling RABS | Line clearance | 1 | Perform cleaning (without instructions) | 310 | [equipment/area/…] | Equt | Unique Name (= Description) | Variable | Text | No | No | Yes | Recipe / Previous block | Depend on equipment or product | Call Variable column "G" | Variable column "G" | Current block | Autom | Autom | Yes | N/A | 0.5
03 | Filling RABS | Line clearance | 1 | Perform cleaning (without instructions) | 311 | [List of critical point] | Equt | List of critical points to be clean for 1 equipement/area | Variable | Text | No | No | Yes | TBD | According Equipement & Area | Call the list of critical points according equipement/area to be clean | List of critical points for 1 area/equipement | Current block | Autom | Autom | Yes : Front of equipment - Back of equipment - Front of environment - Back of environment and for each Workstation | N/A | 0.5
03 | Filling RABS | Line clearance | 1 | Perform cleaning (without instructions) | 312 | Type of Cleaning | NA | The type of cleaning to be peformed | Data Point | Text | No | No | Yes | Manual | Local SOP | N/A | Line cleaning type Batch N | Current block | Manual | Manual | No | N/A | 1
03 | Filling RABS | Line clearance | 1 | Perform cleaning (without instructions) | 313 | Date - Commitment | NA | Date of the commitment | Data Point | Date | No | No | Yes | MES | E-signature MES | MES uses "system date" to save the signature date | Time | Current block | Autom | Autom | N/A | N/A | 1
03 | Filling RABS | Line clearance | 1 | Perform cleaning (without instructions) | 314 | Time - Commitment | NA | Time of the commitment | Data Point | Time | No | No | Yes | MES | E-signature MES | MES uses "system date" to save the signature date | Time | Current block | Autom | Autom | N/A | N/A | 1
03 | Filling RABS | Line clearance | 1 | Perform cleaning (without instructions) | 315 | Commitment Operator Signature | NA | Signature of the operator | Data Point | e-sign | No | No | Yes | MES | Operator login / Password / Comment | See Rules XX | Date / Time / Name of operator / Comments | Current block | Manual | Manual | N/A | N/A | 1
03 | Filling RABS | Line clearance | 1 | Perform disinfection | 316 | Instruction reference (x2) | Doc | Number + Title of the document that describes how to do the "Phase" = hyperlink | Variable | hyperlink | No | No | Yes | TBD | Hyperlink of the document + Document ID | Call the right document | N°_Title of the document | Current block | Autom | Autom | Yes | N/A | 1
03 | Filling RABS | Line clearance | 1 | Perform disinfection | 317 | [Frequency] | Product | Frequency of desinfection | Variable | Text | No | No | Yes | Recipe / Previous block | Depend on equipment or product | Call Variable column "G" | Variable column "G" | Current block | Autom | Autom | Yes | To be configured via a local rule | 0.8
03 | Filling RABS | Line clearance | 1 | Perform disinfection | 318 | [equipment/area/…] | Equt | Unique Name (= Description) | Variable | Text | No | No | Yes | Recipe / Previous block | Depend on equipment or product | Call Variable column "G" | Variable column "G" | Current block | Autom | Autom | Yes | N/A | 0.5
03 | Filling RABS | Line clearance | 1 | Perform disinfection | 319 | Type of disinfection | NA | The type of desinfection to be peformed | Data Point | Text | No | No | Yes | Manual | Local SOP | N/A | desinfection type Batch N | Current block | Manual | Manual | N/A
03 | Filling RABS | Line clearance | 1 | Perform disinfection | 320 | End of disinfection Done check box | NA | Done Check box | Data Point | Check | No | No | Yes | Same Block | Check box empty | N/A | Box checked | Current block | Manual | Manual | N/A | script CORE_CHECKBOX | 1
03 | Filling RABS | Line clearance | 1 | Perform disinfection | 321 | End time of disinfection | NA | End time of the desinfection performed | Data Point | Time | No | No | Yes | MES | System time | called system time with check box done | time of end of desinfection | Current block | Autom | Autom | N/A | N/A | 1
03 | Filling RABS | Line clearance | 1 | Perform disinfection | 322 | [waiting time specification] | Product | Waiting time specification after desinfection realization | Variable | Num | Yes | Yes | Yes | TBD | According Eqt/area & desinfection Type | Call waiting time specification | waiting time specification | Current block | Autom | Autom | N/A | N/A | 1
03 | Filling RABS | Line clearance | 1 | Perform disinfection | 323 | End of waiting time after disinfection | NA | Calculation End time of waiting time after disinfection | Data Point | Time | No | No | Yes | MES | End time of disinfection + waiting time specification | End of waiting time calculation : End time of disinfection + waiting time specification and block signature authorization before end of waiting time | End of waiting time after disinfection | Current block | Autom | Autom | Yes | Allow operator signed after a certain time set by the sites | 0.5
03 | Filling RABS | Line clearance | 1 | Perform disinfection | 324 | [List of critical point] | Equt | List of critical points to be verified for 1 area | Variable | Text | No | No | Yes | TBD | According Workstation & Area | Call the list of critical points according area to be verified | List of critical points for 1 area | Current block | Autom | Autom | Yes : Front of equipment - Back of equipment - Front of environment - Back of environment and for each Workstation | N/A | 0.5
03 | Filling RABS | Line clearance | 1 | Perform disinfection | 325 | Date - Commitment | NA | Date of the commitment | Data Point | Date | No | No | Yes | MES | E-signature MES | MES uses "system date" to save the signature date | Time | Current block | Autom | Autom | N/A | N/A | 1
03 | Filling RABS | Line clearance | 1 | Perform disinfection | 326 | Time - Commitment | NA | Time of the commitment | Data Point | Time | No | No | Yes | MES | E-signature MES | MES uses "system date" to save the signature date | Time | Current block | Autom | Autom | N/A | N/A | 1
03 | Filling RABS | Line clearance | 1 | Perform disinfection | 327 | Commitment Operator Signature | NA | Signature of the operator | Data Point | e-sign | No | No | Yes | MES | Operator login / Password / Comment | See Rules XX | Date / Time / Name of operator / Comments | Current block | Manual | Manual | N/A | N/A | 1
03 | Filling RABS | Start of batch / Production preparation | #N/A | Perform filter integrity test (From blocks library) | 134 | Instruction ref | Doc | Number + Title of the document that describes how to do the "Phase" = hyperlink | Variable | hyperlink | No | No | Yes | TBD | Hyperlink of the document + Document ID | Call the right document | N° + Title of the document (with a hyperlink to the document) | Current Block | Autom | Autom | N/A | N/A | 1
03 | Filling RABS | Start of batch / Production preparation | #N/A | Perform filter integrity test (From blocks library) | 135 | Date - Measurement (connected) | NA | Measurement Date | Data Point | Date | No | No | Opt | MES | E-signature MES | MES uses "system date" to save the signature date | Date | Current Block | Autom | N/A | Yes | Only for autom | 0.8
03 | Filling RABS | Start of batch / Production preparation | #N/A | Perform filter integrity test (From blocks library) | 136 | Time - Measurement (connected) | NA | Measurement time | Data Point | Time | No | No | Opt | MES | E-signature MES | MES uses "system date" to save the signature hour | Time | Current Block | Autom | N/A | Yes | Only for autom | 0.8
03 | Filling RABS | Start of batch / Production preparation | #N/A | Perform filter integrity test (From blocks library) | 137 | Parameter (connected) | NA | Record parameter value from the equipment | Data Point | Num | Yes | Yes | Opt | TBD | Value read in the equipment | Record Value read in the equipment + conformity | Value read in the equipment + conformity | Current Block | Autom | N/A | Yes | Only for autom | 0.8
03 | Filling RABS | Start of batch / Production preparation | #N/A | Perform filter integrity test (From blocks library) | 138 | Parameter Min : [XX] [unit] (connected) | Product | Variable column "G" | Variable | Num | No | No | Opt | MES | Depend on product | Call Variable column "G" | Variable column "G" | Current Block | Autom | N/A | Yes | Only for autom | 0.8
03 | Filling RABS | Start of batch / Production preparation | #N/A | Perform filter integrity test (From blocks library) | 139 | Parameter Max : [XX] [unit] (connected) | Product | Variable column "G" | Variable | Num | No | No | Opt | MES | Depend on product | Call Variable column "G" | Variable column "G" | Current Block | Autom | N/A | Yes | Only for autom | 0.8
03 | Filling RABS | Start of batch / Production preparation | #N/A | Perform filter integrity test (From blocks library) | 140 | Integrity test conformity checkbox C/NC | NA | The Conformity bewteen Min & Max Threshold and the Value | Data Point | Conf | Yes | Yes | Yes | MES | Value read in the equipment and specifications | Check value vs theoretical value (min max range) | C/NC | Current block + Exception WF | Autom | Manual | No | for Autom + manual | 1
03 | Filling RABS | Start of batch / Production preparation | #N/A | Perform filter integrity test (From blocks library) | 141 | Attachement - Integrity test ticket (Manual) | NA | Attachment of the ticket by the operator | Data Point | Picture | No | No | Opt | TBD | Ticket scan or picture | Attach ticket | Weight ticket attached (displayed on screen) | Current block | N/A | Manual | N/A | Only for manual | 1
03 | Filling RABS | Start of batch / Production preparation | #N/A | Perform filter integrity test (From blocks library) | 142 | Date - Commitment | NA | Date of the commitment | Data Point | Date | No | No | Yes | MES | E-signature MES | MES uses "system date" to save the signature date | Date | Current Block | Autom | Autom | No | N/A | 1
03 | Filling RABS | Start of batch / Production preparation | #N/A | Perform filter integrity test (From blocks library) | 143 | Time - Commitment | NA | Time of the commitment | Data Point | Time | No | No | Yes | MES | E-signature MES | MES uses "system date" to save the signature hour | Time | Current Block | Autom | Autom | No | N/A | 1
03 | Filling RABS | Start of batch / Production preparation | #N/A | Perform filter integrity test (From blocks library) | 144 | e-Signature - Commitment | NA | e-Signature of the commitment | Data Point | e-Sign | No | No | Yes | MES | Operator login / Password / Comment | E-signature MES | Date / Time / Name of operator / Comments / reason | Current Block | Manual | Manual | No | N/A | 1
03 | Filling RABS | Start of batch / Production preparation | #N/A | Perform filter integrity test (From blocks library) | 145 | Double check - Signature date (Manual) | NA | Date of the commitment | Data Point | Date | No | No | Opt | MES | E-signature MES | MES uses "system date" to save the signature date | Date | Current Block | N/A | Autom | No | Only for manual | 1
03 | Filling RABS | Start of batch / Production preparation | #N/A | Perform filter integrity test (From blocks library) | 146 | Double check - Signature time (Manual) | NA | Time of the commitment | Data Point | Time | No | No | Opt | MES | E-signature MES | MES uses "system date" to save the signature hour | Time | Current Block | N/A | Autom | No | Only for manual | 1
03 | Filling RABS | Start of batch / Production preparation | #N/A | Perform filter integrity test (From blocks library) | 147 | Double check signature (Manual) | NA | e-Signature of the commitment | Data Point | e-Sign | No | No | Opt | MES | Operator login / Password / Comment | E-signature MES | Date / Time / Name of operator / Comments / reason | Current Block | N/A | Manual | Yes | Only for manual | 1
05 | Tabletting | Set up eBR | 1 | Set Up eBR | 1 | Process order number | NA | Process order number | Data Point | Other | No | No | Yes | SAP | N/A | N/A | N/A | Current block | Autom | Autom | N/A | N/A | MES - Module
05 | Tabletting | Set up eBR | 1 | Set Up eBR | 2 | Product name | NA | Product name | Data Point | Other | No | No | Yes | SAP | N/A | N/A | N/A | Current block | Autom | Autom | N/A | N/A | MES - Module
05 | Tabletting | Set up eBR | 1 | Set Up eBR | 3 | Product specification sheet reference | NA | Product specification sheet reference | Data Point | Other | No | No | Yes | SAP | N/A | N/A | N/A | Current block | Autom | Autom | N/A | N/A | MES - Module
05 | Tabletting | Set up eBR | 1 | Set Up eBR | 4 | SAP Code | NA | SAP Code | Data Point | Other | No | No | Yes | SAP | N/A | N/A | N/A | Current block | Autom | Autom | N/A | N/A | MES - Module
05 | Tabletting | Set up eBR | 1 | Set Up eBR | 5 | Batch number | NA | Batch number | Data Point | Other | No | No | Yes | SAP | N/A | N/A | N/A | Current block | Autom | Autom | N/A | N/A | MES - Module
05 | Tabletting | Operators traceability | 2 | Record operators | 6 | Name | NA | Name and surname of operator | Data Point | Text | No | No | Yes | MES or active directory | User number | Call name | Name | Current block | Autom | Autom
05 | Tabletting | Operators traceability | 2 | Record operators | 7 | e-Signature | NA | Signature of the operator | Data Point | e-Sign | No | No | Yes | TBD | Id + PWD | E-signature MES | Date / Time / Name of signer / Comments / Reason | Current block | Manual | Manual
05 | Tabletting | Line clearance verification | 4 | Control production area clearance and cleaning | 8 | [Instruction ref] | Doc | Number + Title of the document that describes how to do the "Phase" = hyperlink | Variable | hyperlink | No | No | Yes | TBD | Hyperlink of the document + Document ID | Call the right document | N° + Title of the document (with a hyperlink to the document) | Current Block | Autom | Autom | N/A | N/A
05 | Tabletting | Line clearance verification | 4 | Control production area clearance and cleaning | 9 | Area ID | NA | Area ID | Data Point | Text | No | No | Yes | TBD | Recipe or previous block or scan or WorkCentre | Call the ID or N/A | Area ID | Current Block | Autom | Manual | N/A | N/A
05 | Tabletting | Line clearance verification | 4 | Control production area clearance and cleaning | 10 | Signature date | NA | Date of the commitment | Data Point | Date | No | No | Yes | N/A | N/A | Autom with Operator signature | N/A | Current Block | Autom | Autom | N/A | N/A
05 | Tabletting | Line clearance verification | 4 | Control production area clearance and cleaning | 11 | Signature time | NA | Time of the commitment | Data Point | Time | No | No | Yes | N/A | N/A | Autom with Operator signature | N/A | Current Block | Autom | Autom | N/A | N/A
05 | Tabletting | Line clearance verification | 4 | Control production area clearance and cleaning | 12 | Commitment signature | NA | Signature of the operator | Data Point | e-sign | No | No | Yes | MES | Operator login / Password / Comment | See Rules XX | Date / Time / Name of operator / Comments | Current Block | Manual | Manual | N/A | N/A
05 | Tabletting | Line clearance verification | 5 | Verify production area clearance and cleaning | 13 | [Instruction ref] | Doc | Number + Title of the document that describes how to do the "Phase" = hyperlink | Variable | hyperlink | No | No | Yes | TBD | Hyperlink of the document + Document ID | Call the right document | N° + Title of the document (with a hyperlink to the document) | Current Block | Autom | Autom
05 | Tabletting | Line clearance verification | 5 | Verify production area clearance and cleaning | 14 | Area ID | NA | Area ID | Data Point | Text | No | No | Yes | TBD | Recipe or previous block or scan or WorkCentre | Call the ID or N/A | Area ID | Current Block | Autom | Manual
05 | Tabletting | Line clearance verification | 5 | Verify production area clearance and cleaning | 15 | Conformity | NA | Production area clereance & cleaning conformity check | Data Point | Conf | No | No | Yes | Manual | N/A | N/A based on local rules | Conformity | Current Block + WF exception | Manual | Manual
05 | Tabletting | Line clearance verification | 5 | Verify production area clearance and cleaning | 16 | Signature date | NA | Date of the commitment | Data Point | Date | No | No | Yes | N/A | N/A | Autom with Operator signature | N/A | Current Block | Autom | Autom
05 | Tabletting | Line clearance verification | 5 | Verify production area clearance and cleaning | 17 | Signature time | NA | Time of the commitment | Data Point | Time | No | No | Yes | N/A | N/A | Autom with Operator signature | N/A | Current Block | Autom | Autom
05 | Tabletting | Line clearance verification | 5 | Verify production area clearance and cleaning | 18 | Commitment signature | NA | Signature of the operator | Data Point | e-sign | No | No | Yes | MES | Operator login / Password / Comment | See Rules XX | Date / Time / Name of operator / Comments | Current Block | Manual | Manual
05 | Tabletting | Line clearance verification | 6 | Control line clearance | 19 | workstation name & ID | Equip | Unique Name (= Description) | Variable | Text | No | No | Yes | TBD | Workstation ID | Define Workstation Name from Workstation ID | Workstation_Name & ID | Current block | Autom | Autom
05 | Tabletting | Line clearance verification | 6 | Control line clearance | 20 | Procedure ref (X2) | Doc | Number + Title of the document that describes how to do the "Phase" = hyperlink | Variable | hyperlink | No | No | Yes | TBD | Hyperlink of the document + Document ID | Call the right document | N°_Title of the document | Current block | Autom | Autom
05 | Tabletting | Line clearance verification | 6 | Control line clearance | 21 | Line clearance type | NA | The type of line clerance to be controled | Data Point | Text | No | No | Yes | Recipe / Previous block | Line clearance type for batch N | Call line clearance type for batch N | Line clearance type for batch N | Next Block + Next Batch | Autom | Autom
05 | Tabletting | Line clearance verification | 6 | Control line clearance | 22 | Chose an element (x4) | Equip | Selection of 1 of 4 area to verify (4 different area) | Variable | Text | No | No | Yes | TBD | According Workstation & Line clearance Type | Call the correct order of the areas to be controled | Area name to be controled | Current block | Autom | Autom
05 | Tabletting | Line clearance verification | 6 | Control line clearance | 23 | List of critical points (x4) | Equip | List of critical points to be verified for 1 area | Variable | Text | No | No | Yes | TBD | According Workstation & Area | Call the list of critical points according area to be controled | List of critical points for 1 area | Current block | Autom | Autom
05 | Tabletting | Line clearance verification | 6 | Control line clearance | 24 | Begenning Element 1 - Barcode conformity | NA | Conformity of the first scan | Data Point | Conf | No | No | Yes | Scan | Point barcode number 1 | Check if barcode number VS expected barcode number | C / NC | Current block | Scan | Scan
05 | Tabletting | Line clearance verification | 6 | Control line clearance | 25 | Element 1 - Beginning date | NA | Date of the first scan | Data Point | Date | No | No | Yes | Same Block | Point barcode number 1 | Call date of scan 1 | Front of equipment - Beginning date | Current block | Scan | Scan
05 | Tabletting | Line clearance verification | 6 | Control line clearance | 26 | Element 1 - Beginning time | NA | Time of the first scan | Data Point | Time | No | No | Yes | Same Block | Point barcode number 1 | Call time of scan 1 | Front of equipment - Beginning time | Current block | Scan | Scan
05 | Tabletting | Line clearance verification | 6 | Control line clearance | 27 | End Element 1 - Barcode conformity | NA | Conformity of the second scan | Data Point | Conf | No | No | Yes | Scan | Point barcode number 2 | Check if barcode number VS expected barcode number | C / NC | Current block | Scan | Scan
05 | Tabletting | Line clearance verification | 6 | Control line clearance | 28 | End Element 2 - Barcode conformity | NA | Conformity of the second scan | Data Point | Conf | No | No | Yes | Scan | Point barcode number 2 | Check if barcode number VS expected barcode number | C / NC | Current block | Scan | Scan
05 | Tabletting | Line clearance verification | 6 | Control line clearance | 29 | End Element 3 - Barcode conformity | NA | Conformity of the third scan | Data Point | Conf | No | No | Yes | Scan | Point barcode number 3 | Check if barcode number VS expected barcode number | C / NC | Current block | Scan | Scan
05 | Tabletting | Line clearance verification | 6 | Control line clearance | 30 | End Element 4 - Barcode conformity | NA | Conformity of the fourth scan | Data Point | Conf | No | No | Yes | Scan | Point barcode number 4 | Check if barcode number VS expected barcode number | C / NC | Current block | Scan | Scan
05 | Tabletting | Line clearance verification | 6 | Control line clearance | 31 | Element 4 - End date | NA | Date of the Fourth scan | Data Point | Date | No | No | Yes | Same Block | Point barcode number 4 | Call date of scan 4 | Back environment - End date | Current block | Scan | Scan
05 | Tabletting | Line clearance verification | 6 | Control line clearance | 32 | Element 4 - End time | NA | Time of the fourth scan | Data Point | Time | No | No | Yes | Same Block | Point barcode number 4 | Call time of scan 4 | Back environment - End time | Current block | Scan | Scan
05 | Tabletting | Line clearance verification | 6 | Control line clearance | 33 | Time spec | Equip | Specification of duration of line clearance realisation | Variable | Num | No | Yes | Yes | TBD | According Workstation & Line clearance Type | Call the duration specification | Duration specification | Current block | Autom | Autom
05 | Tabletting | Line clearance verification | 6 | Control line clearance | 34 | Conformity - timing | NA | Conformity between "Time spec" & Duration of line clearance control | Data Point | Conf | No | No | Yes | Same Block | Beginning time & End time | Calculate time difference between end and beginning + Compare to Time Spec and conclude to a conformity | C / NC | Current block + Exception WF | Autom | Autom
05 | Tabletting | Line clearance verification | 6 | Control line clearance | 35 | Conformity - clearance | NA | Conformity manuelle according SOP | Data Point | Conf | No | No | Yes | Manual | All previous conformity | N/A | C / NC | Current block + Exception WF | Manual | Manual
05 | Tabletting | Line clearance verification | 6 | Control line clearance | 36 | e-Signature - checker | NA | Signature of the controler | Data Point | e-Sign | No | No | Yes | Manual | Id + PWD (checker) | E-signature MES | Date / Time / Name of signer / Comments / Reason | Current block | Manual | Manual
05 | Tabletting | Line clearance verification | 7 | Verify line clearance | 37 | Workstation ID & name | Equip | Unique Name (= Description) | Variable | Text | No | No | Yes | Recipe / Previous block | Workstation ID | Define Workstation Name from Workstation ID | Workstation_Name & ID | Current block | Autom | Autom
05 | Tabletting | Line clearance verification | 7 | Verify line clearance | 38 | Procedure ref (X2) | Doc | Number + Title of the document that describes how to do the "Phase" = hyperlink | Variable | hyperlink | No | No | Yes | TBD | Hyperlink of the document + Document ID | Call the right document | N°_Title of the document | Current block | Autom | Autom
05 | Tabletting | Line clearance verification | 7 | Verify line clearance | 39 | Line clearance type | NA | The type of line clerance to be verified | Data Point | Text | No | No | Yes | Recipe / Previous block | Line clearance type for batch N-1 | Call line clearance type for batch N-1 | Line clearance type for batch N-1 | Current block | Autom | Autom
05 | Tabletting | Line clearance verification | 7 | Verify line clearance | 40 | Chose an element (x4) | Equip | Selection of 1 of 4 area to verify (4 different area) | Variable | Text | No | No | Yes | TBD | According Workstation & Line clearance Type | Call the correct order of the areas to be verified | Area name to be verified | Current block | Autom | Autom
05 | Tabletting | Line clearance verification | 7 | Verify line clearance | 41 | List of critical points (x4) | Equip | List of critical points to be verified for 1 area | Variable | Text | No | No | Yes | TBD | According Workstation & Area | Call the list of critical points according area to be verified | List of critical points for 1 area | Current block | Autom | Autom
05 | Tabletting | Line clearance verification | 7 | Verify line clearance | 42 | Begenning Element 1 - Barcode conformity | NA | Conformity of the first scan | Data Point | Conf | No | No | Yes | Scan | Point barcode number 1 | Check if barcode number VS expected barcode number | C / NC | Current block | Scan | Scan
05 | Tabletting | Line clearance verification | 7 | Verify line clearance | 43 | Element 1 - Beginning date | NA | Date of the first scan | Data Point | Date | No | No | Yes | Same Block | Point barcode number 1 | Call date of scan 1 | Front of equipment - Beginning date | Current block | Scan | Scan
05 | Tabletting | Line clearance verification | 7 | Verify line clearance | 44 | Element 1 - Beginning time | NA | Time of the first scan | Data Point | Time | No | No | Yes | Same Block | Point barcode number 1 | Call time of scan 1 | Front of equipment - Beginning time | Current block | Scan | Scan
05 | Tabletting | Line clearance verification | 7 | Verify line clearance | 45 | End Element 1 - Barcode conformity | NA | Conformity of the second scan | Data Point | Conf | No | No | Yes | Scan | Point barcode number 2 | Check if barcode number VS expected barcode number | C / NC | Current block | Scan | Scan
05 | Tabletting | Line clearance verification | 7 | Verify line clearance | 46 | End Element 2 - Barcode conformity | NA | Conformity of the third scan | Data Point | Conf | No | No | Yes | Scan | Point barcode number 3 | Check if barcode number VS expected barcode number | C / NC | Current block | Scan | Scan
05 | Tabletting | Line clearance verification | 7 | Verify line clearance | 47 | End Element 3 - Barcode conformity | NA | Conformity of the fourth scan | Data Point | Conf | No | No | Yes | Scan | Point barcode number 4 | Check if barcode number VS expected barcode number | C / NC | Current block | Scan | Scan
05 | Tabletting | Line clearance verification | 7 | Verify line clearance | 48 | End Element 4 - Barcode conformity | NA | Conformity of the fourth scan | Data Point | Conf | No | No | Yes | Scan | Point barcode number 4 | Check if barcode number VS expected barcode number | C / NC | Current block | Scan | Scan
05 | Tabletting | Line clearance verification | 7 | Verify line clearance | 49 | Element 4 - End date | NA | Date of the Fourth scan | Data Point | Date | No | No | Yes | Same Block | Point barcode number 4 | Call date of scan 4 | Back environment - End date | Current block | Scan | Scan
05 | Tabletting | Line clearance verification | 7 | Verify line clearance | 50 | Element 4 - End time | NA | Time of the fourth scan | Data Point | Time | No | No | Yes | Same Block | Point barcode number 4 | Call time of scan 4 | Back environment - End time | Current block | Scan | Scan
05 | Tabletting | Line clearance verification | 7 | Verify line clearance | 51 | Time spec | Equip | Specification of duration of line clearance verification | Variable | Num | No | Yes | Yes | TBD | According Workstation & Line clearance Type | Call the duration specification | Duration specification | Current block | Autom | Autom
05 | Tabletting | Line clearance verification | 7 | Verify line clearance | 52 | Conformity - timing | NA | Conformity between "Time spec" & Duration of line clearance verification | Data Point | Conf | No | No | Yes | Same Block | Beginning time & End time | Calculate time difference between end and beginning + Compare to Time Spec and conclude to a conformity | C / NC | Current block + Exception WF | Autom | Autom
05 | Tabletting | Line clearance verification | 7 | Verify line clearance | 53 | Conformity - clearance | NA | Conformity manuelle according SOP | Data Point | Conf | No | No | Yes | Manual | All previous conformity | N/A | C / NC | Current block + Exception WF | Manual | Manual
05 | Tabletting | Line clearance verification | 7 | Verify line clearance | 54 | Verifying operator Signature | NA | Signature of the Verifying operator | Data Point | e-Sign | no | no | Yes | Recipe / Previous block | Id + PWD (Checker + Verificator) | E-signature MES Check if operator is different from Verification and Control line clearance for batch N | C/NC | Current block + Exception WF | Manual | Manual
05 | Tabletting | Production preparation | 8 | Verify the environmental compliance | 55 | Procedure ref (X2) | Doc | Number + Title of the document that describes how to do the "Phase" = hyperlink | Variable | hyperlink | No | No | Yes | TBD | Hyperlink of the document + Document ID | Call the right document | N°_Title of the document | Current block | Autom | Autom
05 | Tabletting | Production preparation | 8 | Verify the environmental compliance | 56 | [parameters name] | Product | [parameters name] | Variable | text | No | No | Yes | TBD | Depend on product | Call Variable column "G" | Variable column "G" | Current Block | Autom | Autom
05 | Tabletting | Production preparation | 8 | Verify the environmental compliance | 57 | [area name] | Product | [area name] | Variable | text | No | No | Yes | TBD | Depend on product | Call Variable column "G" | Variable column "G" | Current Block | Autom | Autom
05 | Tabletting | Production preparation | 8 | Verify the environmental compliance | 58 | Conformity | NA | Conformity of environnemental paramter / to be checked on a another system | Data Point | Conf | No | No | Yes | Manual | N/A | N/A | C / NC | Current block + Exception WF | Manual | Manual
05 | Tabletting | Production preparation | 8 | Verify the environmental compliance | 59 | Signature date | NA | Date of the commitment | Data Point | Date | No | No | Yes | N/A | N/A | Autom with Operator signature | N/A | Current Block | Autom | Autom
05 | Tabletting | Production preparation | 8 | Verify the environmental compliance | 60 | Signature time | NA | Time of the commitment | Data Point | Time | No | No | Yes | N/A | N/A | Autom with Operator signature | N/A | Current Block | Autom | Autom
05 | Tabletting | Production preparation | 8 | Verify the environmental compliance | 61 | Operator signature | NA | Signature of the operator | Data Point | e-sign | No | No | Yes | MES | Operator login / Password / Comment | See Rules XX | Date / Time / Name of operator / Comments | Current Block | Manual | Manual
05 | Tabletting | Production preparation | 9 | Record & Verify the environmental compliance (punctual value check) | 62 | Procedure ref (X2) | Doc | Number + Title of the document that describes how to do the "Phase" = hyperlink | Variable | hyperlink | No | No | Yes | TBD | Hyperlink of the document + Document ID | Call the right document | N°_Title of the document | Current block | Autom | Autom
05 | Tabletting | Production preparation | 9 | Record & Verify the environmental compliance (punctual value check) | 63 | [Frequency] / [Area name] | Product | [Frequency] / [Area name] => variable that trigger the block / defined by site | Variable | text | No | No | Yes | TBD | Depend on product | Call Variable column "G" | Variable column "G" | Current Block | Autom | Autom
05 | Tabletting | Production preparation | 9 | Record & Verify the environmental compliance (punctual value check) | 64 | Area ID | NA | Area ID | Data Point | Text | No | No | Yes | TBD | Recipe or previous block or manual (list) | Call the ID or N/A | Area ID | Current Block | Autom | Manual
05 | Tabletting | Production preparation | 9 | Record & Verify the environmental compliance (punctual value check) | 65 | Sensor reference | NA | Sensor reference | Data Point | Text | No | No | Yes | Manual | Scan or manual (from a list linked to the Area ID) | check if sensor is in the list of the sensor expected | Sensor ID | Current Block+ loop Loop until the sensor is one of the list | Manual | Manual
05 | Tabletting | Production preparation | 9 | Record & Verify the environmental compliance (punctual value check) | 66 | [parameter name] | Product | [parameters name] | Variable | text | No | No | Yes | TBD | Depend on product | Call Variable column "G" | Variable column "G" | Current Block | Autom | Autom
05 | Tabletting | Production preparation | 9 | Record & Verify the environmental compliance (punctual value check) | 67 | [specification] | Product | [specification] of parameter to check | Variable | text | No | No | Yes | TBD | Depend on product | Call Variable column "G" | Variable column "G" | Current Block | Autom | Autom
05 | Tabletting | Production preparation | 9 | Record & Verify the environmental compliance (punctual value check) | 68 | [parameter name] result | NA | [parameter name] result | Data Point | Num | Yes | Yes | Yes | TDB | Equipment or manual | N/A | Value read in the equipment | Current Block | Autom | Manual
05 | Tabletting | Production preparation | 9 | Record & Verify the environmental compliance (punctual value check) | 69 | Conformity | NA | Conformity | Data Point | Conf | No | No | Yes | MES | equipment value + specification | Comparison of value read VS specification | Conformity | Current block + exception WF | Autom | Autom
05 | Tabletting | Production preparation | 9 | Record & Verify the environmental compliance (punctual value check) | 70 | report | Doc | report attachement | Data Point | Doc | No | No | Opt | Manual | report | N/A | report | Current Block + exception WF | Autom | Autom
05 | Tabletting | Production preparation | 9 | Record & Verify the environmental compliance (punctual value check) | 71 | Date - Commitment | NA | Date of the commitment | Data Point | Date | No | No | Opt | MES | E-signature MES | MES uses "system date" to save the signature date | Time | Current block | Autom | Autom
05 | Tabletting | Production preparation | 9 | Record & Verify the environmental compliance (punctual value check) | 72 | Time - Commitment | NA | Time of the commitment | Data Point | Time | No | No | Opt | MES | E-signature MES | MES uses "system date" to save the signature date | Time | Current block | Autom | Autom
05 | Tabletting | Production preparation | 9 | Record & Verify the environmental compliance (punctual value check) | 73 | e-Signature - Commitment | NA | Signature of the operator | Data Point | e-sign | No | No | Opt | MES | Operator login / Password / Comment | See Rules XX | Date / Time / Name of operator / Comments | Current block | Manual | Manual
05 | Tabletting | Production preparation | 9 | Record & Verify the environmental compliance (punctual value check) | 74 | Double check - Signature date (Manual) | NA | Date of the commitment | Data Point | Date | No | No | Opt | MES | E-signature MES | MES uses "system date" to save the signature date | Date | Current Block | Autom | Autom
05 | Tabletting | Production preparation | 9 | Record & Verify the environmental compliance (punctual value check) | 75 | Double check - Signature time (Manual) | NA | Time of the commitment | Data Point | Time | No | No | Opt | MES | E-signature MES | MES uses "system date" to save the signature time | Time | Current Block | Autom | Autom
05 | Tabletting | Production preparation | 9 | Record & Verify the environmental compliance (punctual value check) | 76 | Double check signature (Manual) | NA | e-Signature of the commitment | Data Point | e-Sign | No | No | Opt | MES | Operator login / Password / Comment | E-signature MES | Date / Time / Name of operator / Comments / reason | Current Block | Manual | Manual
05 | Tabletting | Production preparation | 10 | Record & Verify the environmental compliance (continues value check) | 77 | Procedure ref (X2) | Doc | Number + Title of the document that describes how to do the "Phase" = hyperlink | Variable | hyperlink | No | No | Yes | TBD | Hyperlink of the document + Document ID | Call the right document | N°_Title of the document | Current block | Autom | Autom
05 | Tabletting | Production preparation | 10 | Record & Verify the environmental compliance (continues value check) | 78 | [Area name] | Product | [[Area name] in which control is performed | Variable | text | No | No | Yes | TBD | Depend on product | Call Variable column "G" | Variable column "G" | Current Block | Autom | Autom
05 | Tabletting | Production preparation | 10 | Record & Verify the environmental compliance (continues value check) | 79 | Area ID | NA | Area ID | Data Point | Text | No | No | Yes | TBD | Recipe or previous block or manual (list) | Call the ID or N/A | Area ID | Current Block | Autom | Manual
05 | Tabletting | Production preparation | 10 | Record & Verify the environmental compliance (continues value check) | 80 | Sensor ID | NA | Sensor reference | Data Point | Text | No | No | Yes | Manual | Scan or manual (from a list linked to the Area ID) | check if sensor is in the list of the sensor expected | Sensor ID | Current Block+ loop Loop until the sensor is one of the list | Manual | Manual
05 | Tabletting | Production preparation | 10 | Record & Verify the environmental compliance (continues value check) | 81 | Start date of acquisition cycle | NA | Start date of acquisition cycle | Data Point | Date | No | No | Yes | MES | MES (as soon as the sensor has been scan or enter manually) | Record date & Time of acquisition | Start date of acquisition cycle | Current Block | Autom | Autom
05 | Tabletting | Production preparation | 10 | Record & Verify the environmental compliance (continues value check) | 82 | Start time of acquisition cycle | NA | Start time of acquisition cycle | Data Point | Time | No | No | Yes | MES | MES (as soon as the sensor has been scan or enter manually) | Record date & Time of acquisition | Start time of acquisition cycle | Current Block | Autom | Autom
05 | Tabletting | Production preparation | 10 | Record & Verify the environmental compliance (continues value check) | 83 | [parameter name] x2 | Product | [parameters name] | Variable | text | No | No | Yes | TBD | Depend on product | Call Variable column "G" | Variable column "G" | Current Block | Autom | Autom
05 | Tabletting | Production preparation | 10 | Record & Verify the environmental compliance (continues value check) | 84 | [specification] x2 | Product | [specification] of parameter to check | Variable | text | No | No | Yes | TBD | Depend on product | Call Variable column "G" | Variable column "G" | Current Block | Autom | Autom
05 | Tabletting | Production preparation | 10 | Record & Verify the environmental compliance (continues value check) | 85 | [parameter name] result | NA | [parameter name] result | Data Point | Num | Yes | Yes | Yes | TDB | Equipment or manual | N/A | Value read in the equipment | Current Block | Autom | Manual
05 | Tabletting | Production preparation | 10 | Record & Verify the environmental compliance (continues value check) | 86 | Conformity | NA | Conformity | Data Point | Conf | No | No | Yes | MES | equipment value + specification | Comparison of value read or calculate VS specification | Conformity | Current block + exception WF and loop to begin again the acquisition | Autom | Autom
05 | Tabletting | Production preparation | 10 | Record & Verify the environmental compliance (continues value check) | 87 | End of acquisition | NA | End of acquisition | Data Point | Check box | No | No | Yes | Manual | Check box empty | N/A | Box checked, associated date and time | Current Block | Manual | Manual
05 | Tabletting | Production preparation | 10 | Record & Verify the environmental compliance (continues value check) | 88 | End date of acquisition cycle | NA | End date of acquisition cycle | Data Point | Date | No | No | Yes | MES | Box checked, associated date and time | N/A | End date of acquisition cycle | Current Block | Autom | Autom
05 | Tabletting | Production preparation | 10 | Record & Verify the environmental compliance (continues value check) | 89 | End time of acquisition cycle | NA | End time of acquisition cycle | Data Point | Time | No | No | Yes | MES | Box checked, associated date and time | N/A | End time of acquisition cycle | Current Block | Autom | Autom
05 | Tabletting | Production preparation | 10 | Record & Verify the environmental compliance (continues value check) | 90 | [parameter name.] result on full period | NA | [parameter name.] result on full period | Data Point | text | No | No | Yes | equipment / MES | Parameter value + parameter specification | value read or calculate VS specification | Value on the full period | Current block + exception WF | Autom | Autom
05 | Tabletting | Production preparation | 10 | Record & Verify the environmental compliance (continues value check) | 91 | Conformity | NA | Conformity | Data Point | Conf | No | No | Yes | MES | equipment value + specification | Comparison of value read or calculate VS specification | Conformity | Current block + exception WF and loop to begin again the acquisition | Autom | Autom
05 | Tabletting | Production preparation | 10 | Record & Verify the environmental compliance (continues value check) | 92 | [parameter name] result | NA | [parameter name] result | Data Point | Num | Yes | Yes | Yes | equipment | Value read in the equipment | use to analyze the data process | Value read in the equipment or calculate | Current Block | Autom | Autom
05 | Tabletting | Production preparation | 10 | Record & Verify the environmental compliance (continues value check) | 93 | Date - Commitment | NA | Date of the commitment | Data Point | Date | No | No | Opt | MES | E-signature MES | MES uses "system date" to save the signature date | Time | Current block | Autom | Autom
05 | Tabletting | Production preparation | 10 | Record & Verify the environmental compliance (continues value check) | 94 | Time - Commitment | NA | Time of the commitment | Data Point | Time | No | No | Opt | MES | E-signature MES | MES uses "system date" to save the signature date | Time | Current block | Autom | Autom
05 | Tabletting | Production preparation | 10 | Record & Verify the environmental compliance (continues value check) | 95 | e-Signature - Commitment | NA | Signature of the operator | Data Point | e-sign | No | No | Opt | MES | Operator login / Password / Comment | See Rules XX | Date / Time / Name of operator / Comments | Current block | Manual | Manual
05 | Tabletting | Production preparation | 10 | Record & Verify the environmental compliance (continues value check) | 96 | Double check - Signature date (Manual) | NA | Date of the commitment | Data Point | Date | No | No | Opt | MES | E-signature MES | MES uses "system date" to save the signature date | Date | Current Block | Autom | Autom
05 | Tabletting | Production preparation | 10 | Record & Verify the environmental compliance (continues value check) | 97 | Double check - Signature time (Manual) | NA | Time of the commitment | Data Point | Time | No | No | Opt | MES | E-signature MES | MES uses "system date" to save the signature time | Time | Current Block | Autom | Autom
05 | Tabletting | Production preparation | 10 | Record & Verify the environmental compliance (continues value check) | 98 | Double check signature (Manual) | NA | e-Signature of the commitment | Data Point | e-Sign | No | No | Opt | MES | Operator login / Password / Comment | E-signature MES | Date / Time / Name of operator / Comments / reason | Current Block | Manual | Manual
05 | Tabletting | Production preparation | 11 | Identify and verify an equipment | 99 | Equipment name (x 2) | Product | Unique name of the equipement (= Description) | Variable | Text | No | No | Yes | TBD | Equipment ID | Define Equipment Name from Equipment ID | Equipment Name | Current block | Autom | Autom
05 | Tabletting | Production preparation | 11 | Identify and verify an equipment | 100 | ID number | NA | Unique identification of the equipement | Data Point | Text | No | No | Yes | MES | Equipement Label | Call ID number | Equipement ID | Current block | Scan | Manual
05 | Tabletting | Production preparation | 11 | Identify and verify an equipment | 101 | Conformity | NA | Equipment conformity is checked with: Class of equipment + 3 other properties (defined at local level) | Data Point | TBD | No | No | Yes | MES | Equipement ID | Equipment conformity is checked with: Class of equipment + 3 other properties (defined at local level) | C/NC | Current Block + looping (if NCF) | Autom | Autom
05 | Tabletting | Production preparation | 11 | Identify and verify an equipment | 102 | Instruction reference (x2) | Doc | Number + Title of the document that describes how to do the "Phase" = hyperlink | Variable | hyperlink | No | No | Yes | TBD | Hyperlink of the document + Document ID | Call the right document | N° + Title of the document (with a hyperlink to the document) | Current block | Autom | Autom
05 | Tabletting | Production preparation | 11 | Identify and verify an equipment | 103 | Manual Equipment check | NA | Checkbox | Data Point | Check | No | No | Yes | NA | NA | Operator click | N/A | Current block | Manual | Manual
05 | Tabletting | Production preparation | 11 | Identify and verify an equipment | 104 | Signature - Commitment | NA | Signature of the operator | Data Point | e-sign | No | No | Yes | MES | Operator login / Password / Comment | E-signature MES | Date / Time / Name of operator / Comments | Current block | Manual | Manual
05 | Tabletting | Production preparation | 11 | Identify and verify an equipment | 105 | Date - Commitment | NA | Date of Signature | Data Point | Date | No | No | Yes | MES | E-signature MES | MES uses "system date" to save the signature date | MES uses "system date" to save the signature date | Current Block | Autom | Autom
05 | Tabletting | Production preparation | 11 | Identify and verify an equipment | 106 | Time - Commitment | NA | Time of Signature | Data Point | Time | No | No | Yes | MES | E-signature MES | MES uses "system date" to save the signature hour | Time | Current Block | Autom | Autom
05 | Tabletting | Production preparation | 12 | Identify and verify ancillary equipment/material (without label to attached) | 107 | ancillary equipement/material name (x2) | Product | Unique name of the ancillary equipment/material | Variable | Text | No | No | Yes | Equipment | Ancillary equipment/material Label | Define Ancillary equipment/material Name from Ancillary equipment/material Label | Ancillary equipment/material Name | Current Block | Autom | Autom
05 | Tabletting | Production preparation | 12 | Identify and verify ancillary equipment/material (without label to attached) | 108 | [ancillary equipment/material] Identification item 1 | NA | [ancillary equipment/material] Identification item 1 | Data Point | Text | No | No | Yes | Scan | Ancillary equipment/material Label | Operator records equipement / item 1 | equipement / item 1 | Current Block | Manual | Manual
05 | Tabletting | Production preparation | 12 | Identify and verify ancillary equipment/material (without label to attached) | 109 | [ancillary equipment/material] Identification item 2X | NA | [ancillary equipment/material] Identification item 2 | Data Point | Text | No | No | Yes | Scan | Ancillary equipment/material Label | Operator records equipement / item 2 | equipement / item 2 | Current Block | Manual | Manual
05 | Tabletting | Production preparation | 12 | Identify and verify ancillary equipment/material (without label to attached) | 110 | Conformity | NA | For bag/material: check BOM / expiry date For ancillary equipment: check the conformity of Id + type of the equipment | Data Point | Conf | No | No | Yes | Scan | Identification item 1 / 2 | For bag/material: check BOM / expiry date For ancillary equipment: check the conformity of Id + type of the equipment In case of NCF MES ask to record another ancillary equipment/ material | C/NC | Current Block + looping (if NCF) | Autom | Autom
05 | Tabletting | Production preparation | 12 | Identify and verify ancillary equipment/material (without label to attached) | 111 | Instruction reference (x2) | Doc | Number + Title of the document that describes how to do the "Phase" = hyperlink | Variable | hyperlink | No | No | Yes | TBD | Hyperlink of the document + Document ID | Call the right document | N°_Title of the document | Current Block | Autom | Autom
05 | Tabletting | Production preparation | 12 | Identify and verify ancillary equipment/material (without label to attached) | 112 | Ancillary equipment/material check | NA | Conformity check (manual) | Data Point | Conf | No | No | Yes | NA | NA | TBD at local level, depending on the instruction (calibration, visual check…) | C/NC | Current Block + WF exception | Manual | Manual
05 | Tabletting | Production preparation | 12 | Identify and verify ancillary equipment/material (without label to attached) | 113 | Signature - Commitment | NA | Signature of the operator | Data Point | e-sign | No | No | Yes | MES | Operator login / Password / Comment | E-signature MES | Date / Time / Name of operator / Comments | Current Block | Manual | Manual
05 | Tabletting | Production preparation | 12 | Identify and verify ancillary equipment/material (without label to attached) | 114 | Date - Commitment | NA | Date of Signature | Data Point | Date | No | No | Yes | MES | E-signature MES | MES uses "system date" to save the signature date | MES uses "system date" to save the signature date | Current Block | Autom | Autom
05 | Tabletting | Production preparation | 12 | Identify and verify ancillary equipment/material (without label to attached) | 115 | Time - Commitment | NA | Time of Signature | Data Point | Time | No | No | Yes | MES | E-signature MES | MES uses "system date" to save the signature time | MES uses "system time" to save the signature time | Current Block | Autom | Autom
05 | Tabletting | Production preparation | 13 | Assembly of the equipment | 116 | [principal equipment name] x2 | Text | [principal equipment name] x2 | Variable | text | No | No | Yes | TBD | Depend on product | Call Variable column "G" | Variable column "G" | Current Block | Autom | Autom
05 | Tabletting | Production preparation | 13 | Assembly of the equipment | 117 | [Main equipment name] ID | N/A | [Main equipment name] ID | Data Point | text | No | No | Yes | Equipment | Equipment ID | Define Equipment Name from Equipment ID | Equipment Name | Current block | Autom | Autom
05 | Tabletting | Production preparation | 13 | Assembly of the equipment | 118 | Conformity | Conf | Conformity | Data Point | Conf | No | No | Yes | MES | Equipement ID | Check equipment type an status (clean, expiry date…) | C/NC | Current Block + looping (if NCF) | Autom | Autom
05 | Tabletting | Production preparation | 13 | Assembly of the equipment | 119 | [ancillary equipment ] x2 | Text | [ancillary equipment ] x2 | Variable | text | No | No | Yes | TBD | Depend on product | Call Variable column "G" | Variable column "G" | Current Block | Autom | Autom
05 | Tabletting | Production preparation | 13 | Assembly of the equipment | 120 | [Ancillary equipment name ]ID | N/A | [Ancillary equipment name ]ID | Data Point | text | No | No | Yes | Equipment | Equipment ID | Define Equipment Name from Equipment ID | Equipment Name | Current block | Autom | Autom
05 | Tabletting | Production preparation | 13 | Assembly of the equipment | 121 | Conformity | Conf | Conformity | Data Point | Conf | No | No | Yes | MES | Equipement ID | Check equipment type an status (clean, expiry date…) | C/NC | Current Block + looping (if NCF) | Autom | Autom
05 | Tabletting | Production preparation | 13 | Assembly of the equipment | 122 | Signature - Commitment | NA | Signature of the operator | Data Point | e-sign | No | No | Yes | MES | Operator login / Password / Comment | E-signature MES | Date / Time / Name of operator / Comments | Current Block | Manual | Manual
05 | Tabletting | Production preparation | 13 | Assembly of the equipment | 123 | Date - Commitment | NA | Date of Signature | Data Point | Date | No | No | Yes | MES | E-signature MES | MES uses "system date" to save the signature date | MES uses "system date" to save the signature date | Current Block | Autom | Autom
05 | Tabletting | Production preparation | 13 | Assembly of the equipment | 124 | Time - Commitment | NA | Time of Signature | Data Point | Time | No | No | Yes | MES | E-signature MES | MES uses "system date" to save the signature time | MES uses "system time" to save the signature time | Current Block | Autom | Autom
05 | Tabletting | Production preparation | 14 | Perform functional test | 125 | Instruction ref/ product sheet (x2) | Doc | Number + Title of the document that describes how to do the "Phase" = hyperlink | Variable | hyperlink | No | No | Yes | TBD | Hyperlink of the document + Document ID | Call the right document | N°_Title of the document | Current block | Autom | Autom
05 | Tabletting | Production preparation | 14 | Perform functional test | 126 | [equipment name/room] | Product | [equipment name/room] on which the functional test are performed | Variable | Text | No | No | Yes | TBD : Must be configurable via a local recovery rule | Depend on product | Call Variable column "G" | Variable column "G" | Current block | Autom | Autom
05 | Tabletting | Production preparation | 14 | Perform functional test | 127 | [equipment/room] ID | Equt | [equipment /room] on which the functional test are performed | Data Point | Text | No | No | Yes | TBD : Must be configurable via a local recovery rule | Depend on equipment | Call Variable column "G" | Variable column "G" | Current block | Scan | Manual
05 | Tabletting | Production preparation | 14 | Perform functional test | 128 | [functional test name] (x2) | Equt | [functional test name] (x2) to performed | Variable | Text | No | No | Yes | TBD : Must be configurable via a local recovery rule | Depend on equipment | Call Variable column "G" | Variable column "G" | Current block | Autom | Autom
05 | Tabletting | Production preparation | 14 | Perform functional test | 129 | [Test description] | Equt | [Test description] of functional test to performed | Variable | Text | No | No | Yes | TBD : Must be configurable via a local recovery rule | Depend on equipment | Call Variable column "G" | Variable column "G" | Current block | Autom | Autom
05 | Tabletting | Production preparation | 14 | Perform functional test | 130 | Conformity | NA | Conformity of test performed | Data Point | Conf | No | No | Yes | Manual | TBD at local level, depending on the instruction | N/A | Conformity | Current block or LOOPING OR Exception workflow | Manual | Manual
05 | Tabletting | Production preparation | 14 | Perform functional test | 131 | Done | NA | Execution of test performed | Data Point | Conf | No | No | Yes | Manual | TBD at local level, depending on the instruction | N/A | Execution | Current block or LOOPING OR Exception workflow | Manual | Manual
05 | Tabletting | Production preparation | 14 | Perform functional test | 132 | Date - Commitment | NA | Date of the commitment | Data Point | Date | No | No | Opt | MES | E-signature MES | MES uses "system date" to save the signature date | Time | Current block | Autom | Autom
05 | Tabletting | Production preparation | 14 | Perform functional test | 133 | Time - Commitment | NA | Time of the commitment | Data Point | Time | No | No | Opt | MES | E-signature MES | MES uses "system date" to save the signature time | Time | Current block | Autom | Autom
05 | Tabletting | Production preparation | 14 | Perform functional test | 134 | e-Signature - Commitment | NA | Signature of the operator | Data Point | e-Sign | No | No | Opt | TBD | Operator login / Password / Comment | E-signature MES | Date / Time / Name of operator / Comments / reason | Current block | Manual | Manual
05 | Tabletting | Production preparation | 14 | Perform functional test | 135 | Double check - Signature | NA | Signature of the operator | Data Point | e-sign | No | No | Opt | MES | Operator login / Password / Comment | E-signature MES | Date / Time / Name of operator / Comments / reason | Current Block | Manual | Manual
05 | Tabletting | Production preparation | 14 | Perform functional test | 136 | Double check - Signature date | NA | Date of the commitment | Data Point | Date | No | No | Opt | MES | E-signature MES | MES uses "system date" to save the signature date | Date | Current Block | Autom | Autom
05 | Tabletting | Production preparation | 14 | Perform functional test | 137 | Double check - Signature time | NA | Time of the commitment | Data Point | Time | No | No | Opt | MES | E-signature MES | MES uses "system date" to save the signature time | Time | Current Block | Autom | Autom
05 | Tabletting | Production preparation | 15 | Check the holding time | 138 | Instruction ref/ product sheet (x2) | Doc | Number + Title of the document that describes how to do the "Phase" = hyperlink | Variable | hyperlink | No | No | Yes | TBD | Hyperlink of the document + Document ID | Call the right document | N°_Title of the document | Current block | Autom | Autom
05 | Tabletting | Production preparation | 15 | Check the holding time | 139 | [Holding time Name / Material ] | Product | Variable column "G" | Variable | Text | No | No | Yes | TBD : Must be configurable via a local recovery rule | Depend on process/product | Call Variable column "G" | Variable column "G" | Current block | Autom | Autom
05 | Tabletting | Production preparation | 15 | Check the holding time | 140 | [operation name X] (x2) | Product | Variable column "G" | Variable | Text | No | No | Yes | TBD : Must be configurable via a local recovery rule | Depend on process/product | Call Variable column "G" | Variable column "G" | Current block | Autom | Autom
05 | Tabletting | Production preparation | 15 | Check the holding time | 141 | Start date | NA | Record the date of the first operation required to calculate the holding time | Data Point | Date | No | No | Yes | TBD depending on the holding time to calculate / could come from other batch record | Date of first operation | N/A | Date of first operation | Current block | Autom | Autom
05 | Tabletting | Production preparation | 15 | Check the holding time | 142 | Start Time | NA | Record the time of the first operation required to calculate the holding time | Data Point | Time | No | No | Yes | TBD depending on the holding time to calculate / could come from other batch record | Time of first operation | N/A | Time of first operation | Current block | Autom | Autom
05 | Tabletting | Production preparation | 15 | Check the holding time | 143 | End date | NA | Record the date of the second operation required to calculate the holding time | Data Point | Date | No | No | Yes | TBD depending on the holding time to calculate / could come from other batch record | Date of second operation | N/A | Date of second operation | Current block | Autom | Autom
05 | Tabletting | Production preparation | 15 | Check the holding time | 144 | End time | NA | Record the time of the second operation required to calculate the holding time | Data Point | Time | No | No | Yes | TBD depending on the holding time to calculate / could come from other batch record | Time of second operation | N/A | Time of second operation | Current block | Autom | Autom
05 | Tabletting | Production preparation | 15 | Check the holding time | 145 | Holding time specification | Product | Variable column "G" | Variable | Num | Yes | Yes | Yes | TBD : Must be configurable via a local recovery rule | Depend Equipement and product | Call Variable column "G" | Variable column "G" | Current block | Autom | Autom
05 | Tabletting | Production preparation | 15 | Check the holding time | 146 | Holding time result | NA | calculation of hodling time between 2 date/time | Data Point | Num | Yes | Yes | Yes | MES | Date / Time of first and second operation | Calculation between 2 date/time | Holding time Result | Current block | Autom | Autom
05 | Tabletting | Production preparation | 15 | Check the holding time | 147 | Holding Time Conformity | NA | The conformity between time result vs specification | Data Point | Conf | No | No | Yes | MES | Calculation result | Check holding time result vs specification | C / NC | Current Block + Exception WF | Autom | Autom
05 | Tabletting | Production preparation | 15 | Check the holding time | 148 | Date - Commitment | NA | Date of the commitment | Data Point | Date | No | No | Opt | MES | E-signature MES | MES uses "system date" to save the signature date | Time | Current block | Autom | Autom
05 | Tabletting | Production preparation | 15 | Check the holding time | 149 | Time - Commitment | NA | Time of the commitment | Data Point | Time | No | No | Opt | MES | E-signature MES | MES uses "system date" to save the signature time | Time | Current block | Autom | Autom
05 | Tabletting | Production preparation | 15 | Check the holding time | 150 | e-Signature - Commitment | NA | Signature of the operator | Data Point | e-Sign | No | No | Opt | TBD | Operator login / Password / Comment | E-signature MES | Date / Time / Name of operator / Comments / reason | Current block | Manual | Manual
05 | Tabletting | Production preparation | 15 | Check the holding time | 151 | Double check - Signature | NA | Signature of the operator | Data Point | e-sign | No | No | Opt | MES | Operator login / Password / Comment | E-signature MES | Date / Time / Name of operator / Comments / reason | Current Block | Manual | Manual
05 | Tabletting | Production preparation | 15 | Check the holding time | 152 | Double check - Signature date | NA | Date of the commitment | Data Point | Date | No | No | Opt | MES | E-signature MES | MES uses "system date" to save the signature date | Date | Current Block | Autom | Autom
05 | Tabletting | Production preparation | 15 | Check the holding time | 153 | Double check - Signature time | NA | Time of the commitment | Data Point | Time | No | No | Opt | MES | E-signature MES | MES uses "system date" to save the signature time | Time | Current Block | Autom | Autom
05 | Tabletting | Production preparation | 16 | Identify ingredients | 154 | Instruction ref/ product sheet (x2) | Doc | Number + Title of the document that describes how to do the "Phase" = hyperlink | Variable | hyperlink | No | No | Yes | TBD | Hyperlink of the document + Document ID | Call the right document | N°_Title of the document | Current block | Autom | Autom
05 | Tabletting | Production preparation | 16 | Identify ingredients | 155 | Container ID | NA | Container ID | Data Point | Text | No | No | Opt | Scan container ID= HU code | Container ID | N/A | Container ID | Current block | Manual | Manual
05 | Tabletting | Production preparation | 16 | Identify ingredients | 156 | Ingredient SAP code | NA | Material #X SAP code | Variable | Text | No | No | Yes | MES | HU bar code | Call Ingredient SAP code in SAP | Ingredient SAP code | Current Block | Autom | Autom
05 | Tabletting | Production preparation | 16 | Identify ingredients | 157 | Ingredient batch number | NA | Material #X batch number | Variable | Text | No | No | Yes | MES | HU bar code | Call batch number in SAP | Batch number | Current Block | Autom | Autom
05 | Tabletting | Production preparation | 16 | Identify ingredients | 158 | Conformity | NA | Conformity between right material introduce / introduction order vs SET UP (product sheet) | Data Point | TBD | No | No | Yes | MES | Weighing material information (raw material name, raw material SAP code, weighing holding time) right material introduce + introduction order + product sheet | Check conformity : reference + batch number with BOM + SAP status conformity (= Date expiration + ERP Status) | C/NC | Current Block or Exception WF | Autom | Autom
05 | Tabletting | Production preparation | 16 | Identify ingredients | 159 | Ingredient name (x3) | Product | Unique name of the raw material | Variable | Text | No | No | Yes | MES | Variable column "G" | Call Ingredient name in SAP | Ingredient name | Current Block | Autom | Autom
05 | Tabletting | Production preparation | 17 | Perform residual moisture control | 160 | Instruction reference (x2) | Doc | Number + Title of the document that describes how to perform moisture control = hyperlink | Variable | hyperlink | No | No | Yes | TBD | Hyperlink of the document + Document ID | Call the right document | N° + Title of the document (with a hyperlink to the document) | Current Block | Autom | Autom
05 | Tabletting | Production preparation | 17 | Perform residual moisture control | 161 | Equipment name | Product | Type of equipement to be used | Variable | Text | No | No | Yes | TBD : Must be configurable via a local recovery rule | Depend on equipment | Call Variable column "G" | Variable column "G" | Current block | Autom | Autom
05 | Tabletting | Production preparation | 17 | Perform residual moisture control | 162 | Equipment ID | NA | Identification of the equipement | Data Point | Text | No | No | Yes | scan or manual entry | Equipment ID | Call Equipment ID | Equipment ID | Current Block | Autom | Manual
05 | Tabletting | Production preparation | 17 | Perform residual moisture control | 163 | Done check | NA | Done check | Data Point | Check | No | No | Yes | MES | Check box empty | N/A | Box checked | Current block | Manual | Manual
05 | Tabletting | Production preparation | 17 | Perform residual moisture control | 164 | Date | NA | Date of the measurement | Data Point | Date | No | No | Yes | Equipement connection | Date of the measurement | Call date of the measurement | Date of the measurement | Current Block | Autom | NA
05 | Tabletting | Production preparation | 17 | Perform residual moisture control | 165 | Hour | NA | Hour of the measurement | Data Point | Time | No | No | Yes | Equipement connection | Hour of the measurement | Call hour of the measurement | Hour of the measurement | Current Block | Autom | NA
05 | Tabletting | Production preparation | 17 | Perform residual moisture control | 166 | Moisture Result | NA | Value of Moisture Result | Data Point | Num | Yes | Yes | Yes | Depend the equipment (autom) or if manual acquisition | Depend the equipment (autom) or if manual acquisition | Call value of the measurement (Moisture Result) | Value of the measurement (Moisture Result) | Current Block | Autom | Manual
05 | Tabletting | Production preparation | 17 | Perform residual moisture control | 167 | Specification | Product | Variable column "G" (optional) | Variable | Num | Yes | Yes | Yes | TBD : Must be configurable via a local recovery rule | Depend the equipment or/and product | Call Variable column "G" | Variable column "G" | Current Block | Autom | Autom
05 | Tabletting | Production preparation | 17 | Perform residual moisture control | 168 | Conformity | NA | The conformity between IPC value vs specification (optional) | Data Point | Conf | No | No | Yes | MES | Moisture Result value + Specifications | Check Moisture Result vs specification | C/NC | Current Block or Exception WF | Autom | Autom
05 | Tabletting | Production preparation | 17 | Perform residual moisture control | 169 | Sample weight | NA | Value of Sample weight | Data Point | Num | Yes | Yes | Yes | Equipement connection | Sample weight from equipment | Call value of Sample weight | Value of Sample weight | Current Block | Autom | NA
05 | Tabletting | Production preparation | 17 | Perform residual moisture control | 170 | Temperature during the test | NA | Value of Temperature during the test | Data Point | Num | Yes | Yes | Yes | Equipement connection | Temperature from equipement | Call value of Temperature | Value of Temperature | Current Block | Autom | NA
05 | Tabletting | Production preparation | 17 | Perform residual moisture control | 171 | Ticket | NA | Attachment of the IPC ticket | Data Point | Picture | No | No | Yes | TBD | Ticket scan or picture | Attach the ticket | IPC ticket attached (displayed on screen) | Current Block | NA | Manual
05 | Tabletting | Production preparation | 17 | Perform residual moisture control | 172 | Date - Commitment | NA | Date of the commitment (optional) | Data Point | Date | No | No | Yes | MES | E-signature MES | MES uses "system date" to save the signature date | Time | Current block | Autom | Autom
05 | Tabletting | Production preparation | 17 | Perform residual moisture control | 173 | Time - Commitment | NA | Time of the commitment (optional) | Data Point | Time | No | No | Yes | MES | E-signature MES | MES uses "system date" to save the signature date | Time | Current block | Autom | Autom
05 | Tabletting | Production preparation | 17 | Perform residual moisture control | 174 | e-Signature - Commitment | NA | Signature of the operator (optional) | Data Point | e-Sign | No | No | Yes | TBD | Id + PWD | E-signature MES | Date / Time / Name of signer / Comments / Reason | Current block | Manual | Manual
05 | Tabletting | Production preparation | 17 | Perform residual moisture control | 175 | Double check - date | NA | Date of the verification (optional) | Data Point | Date | No | No | Yes | MES | E-signature MES | MES uses "system date" to save the signature date | Time | Current block | Autom | Autom
05 | Tabletting | Production preparation | 17 | Perform residual moisture control | 176 | Double check - time | NA | Time of the verification (optional) | Data Point | Time | No | No | Yes | MES | E-signature MES | MES uses "system date" to save the signature date | Time | Current block | Autom | Autom
05 | Tabletting | Production preparation | 17 | Perform residual moisture control | 177 | Double check - e-Signature | NA | Signature | Data Point | e-Sign | No | No | Yes | TBD | Id + PWD | E-signature MES | Date / Time / Name of signer / Comments / Reason | Current block | Manual | Manual
05 | Tabletting | Production preparation | 18 | Identify and Verify reception bin | 178 | Instruction reference (x2) | Doc | Number + Title of the document that describes how to perform moisture control = hyperlink | Variable | hyperlink | No | No | Yes | TBD | Hyperlink of the document + Document ID | Call the right document | N° + Title of the document (with a hyperlink to the document) | Current Block | Autom | Autom
05 | Tabletting | Production preparation | 18 | Identify and Verify reception bin | 179 | [equipment name] | Product | [equipment name] | Variable | text | No | No | Yes | TBD | Depend on product | Call Variable column "G" | Variable column "G" | Current block | Autom | Autom
05 | Tabletting | Production preparation | 18 | Identify and Verify reception bin | 180 | Equipment ID | NA | Equipment ID | Data Point | text | No | No | Yes | scan | Equipment ID | N/A | Equipment ID | Current Block | Manual | Manual
05 | Tabletting | Production preparation | 18 | Identify and Verify reception bin | 181 | Conformity | NA | Conformity | Data Point | conf | No | No | Yes | MES | Equipment ID scan | check the type, the status conformity | Conformity | current block or loop until the correct material is scan | Autom | Autom
05 | Tabletting | Production preparation | 18 | Identify and Verify reception bin | 182 | SAP code | NA | SAP code | Data Point | TDB | No | No | Opt | MES/Manual | Scan (barcode)= HU code or manual entry | Call ingredient SAP code in SAP | Ingredient SAP Code | Current block loop in case of non expected code (not in the bom) | Autom | Manual
05 | Tabletting | Production preparation | 18 | Identify and Verify reception bin | 183 | SAP Batch number | NA | SAP Batch number | Data Point | TDB | No | No | Opt | MES/Manual | SAP batch number | NA | register batch number | current block | Autom | Manual
05 | Tabletting | Production preparation | 18 | Identify and Verify reception bin | 184 | Quantity | NA | Quantity | Data Point | num | No | No | Opt | Manual | Quantity of bag | Consumption of the quantity of bag used in SAP | Number of bag used | current block | Manual | Manual
05 | Tabletting | Production preparation | 18 | Identify and Verify reception bin | 185 | Conformity | NA | Equipment conformity is checked with: Class of equipment + 3 other properties (defined at local level) | Data Point | conf | No | No | Yes | MES | Equipement ID | Equipment conformity is checked with: Class of equipment + 3 other properties (defined at local level) | C/NC | Current Block + looping (if NCF) | Autom | Autom
05 | Tabletting | Production preparation | 18 | Identify and Verify reception bin | 186 | Tare weight | NA | Tare weight | Data Point | Num | Yes | Yes | Yes | scale (automatic acquisition) or manual or coming from MES if tare already known | display tare value | NA | tare weight | current block, final weight | Autom | Manual
05 | Tabletting | Production preparation | 18 | Identify and Verify reception bin | 187 | Signature date | NA | Date of the commitment | Data Point | Date | No | No | Opt | MES | E-signature MES | MES uses "system date" to save the signature date | Time | Current block | Autom | Autom
05 | Tabletting | Production preparation | 18 | Identify and Verify reception bin | 188 | Signature time | NA | Date of the commitment | Data Point | Time | No | No | Opt | MES | E-signature MES | MES uses "system date" to save the signature date | Time | Current block | Autom | Autom
05 | Tabletting | Production preparation | 18 | Identify and Verify reception bin | 189 | Commitment signature | NA | Date of the commitment | Data Point | e-Sign | No | No | Opt | TBD | Id + PWD | E-signature MES | Date / Time / Name of signer / Comments / Reason | Current block | Manual | Manual
05 | Tabletting | Production preparation | 18 | Identify and Verify reception bin | 190 | Double check - date | NA | Date of the verification (optional) | Data Point | Date | No | No | Opt | MES | E-signature MES | MES uses "system date" to save the signature date | Time | Current block | Autom | Autom
05 | Tabletting | Production preparation | 18 | Identify and Verify reception bin | 191 | Double check - time | NA | Time of the verification (optional) | Data Point | Time | No | No | Opt | MES | E-signature MES | MES uses "system date" to save the signature date | Time | Current block | Autom | Autom
05 | Tabletting | Production preparation | 18 | Identify and Verify reception bin | 192 | Double check - e-Signature | NA | Signature | Data Point | e-Sign | No | No | Opt | TBD | Id + PWD | E-signature MES | Date / Time / Name of signer / Comments / Reason | Current block | Manual | Manual
05 | Tabletting | Production preparation | 19 | Consume without container number | 193 | Instruction reference (x2) | Doc | Number + Title of the document that describes how to do the "Phase" = hyperlink | Variable | hyperlink | No | No | Yes | TBD | Hyperlink of the document + Document ID | Call the right document | N°_Title of the document | Current block | Autom | Autom
05 | Tabletting | Production preparation | 19 | Consume without container number | 194 | SAP code | NA | SAP code of the item | Data Point | Num | No = Entier | No | Yes | SAP | SAP code | N/A | SAP code | Current block + SAP | Autom | Autom
05 | Tabletting | Production preparation | 19 | Consume without container number | 195 | SAP batch number | NA | SAP batch number of the item | Data Point | Num | No = Entier | No | Yes | Same Block | N/A | Call SAP Batch number | SAP Batch number | Current block + SAP | Autom | Autom
05 | Tabletting | Production preparation | 19 | Consume without container number | 196 | Consumed quantity | NA | Final quantity consumed for the container | Data Point | Num | No = Entier | No | Yes | Manual or automatic | Consumed quantity | N/A | Consumed quantity | Current block + SAP | Autom | Manual
05 | Tabletting | Production preparation | 20 | Verify a value in an equipment | 197 | Instruction ref/ product sheet (x2) | Doc | Number + Title of the document that describes how to do the "Phase" = hyperlink | Variable | hyperlink | No | No | Yes | TBD | Hyperlink of the document + Document ID | Call the right document | N°_Title of the document | Current block | Autom | Autom
05 | Tabletting | Production preparation | 20 | Verify a value in an equipment | 198 | Equipment_name (x2) | Equt | Unique Name (= Description) | Variable | Text | No | No | Yes | Recipe / Previous block | Equipment ID | Define Equipment Name from Equipment ID | Equipment_Name | Current block | Autom | Autom
05 | Tabletting | Production preparation | 20 | Verify a value in an equipment | 199 | Equipment ID | NA | Unique identification of the equipement | Data Point | Text | No | No | Yes | Scan | Equipment ID barcode | Call Equipment ID | Equipment ID | Current block | Scan | Manual
05 | Tabletting | Production preparation | 20 | Verify a value in an equipment | 200 | [Program or recipe_Name] | Product | [Program or recipe_Name] of the value to verify | Variable | Text | No | No | Opt. | TDB | Depent on equipment/product | Call Variable column "G" | Variable column "G" | Current block | Autom | Autom
05 | Tabletting | Production preparation | 20 | Verify a value in an equipment | 201 | Value to verify | Product | Value to verify | Data Point | Num | Yes | Yes | Yes | TBD : Must be configurable via a local recovery rule | Depend Equipement and product | Call Variable column "G" | Variable column "G" | Current block | Autom | Autom
05 | Tabletting | Production preparation | 20 | Verify a value in an equipment | 202 | Read Value | NA | Value set in the equipment | Data Point | Num or TEXT | Yes | Yes | Yes | Recipe / Previous block | Parametered value entered = "Value with unit" in the block "Set/Verify a value in an equipment " | N/A | Set Value | Current block | Autom | Manual
05 | Tabletting | Production preparation | 20 | Verify a value in an equipment | 203 | Min : [XX] [unit] | Product | Variable column "G" | Variable | Num | Yes | Yes | Opt | TBD : Must be configurable via a local recovery rule | Depend Equipement and product | Call Variable column "G" | Variable column "G" | Current block | Autom | Autom
05 | Tabletting | Production preparation | 20 | Verify a value in an equipment | 204 | Max : [XX] [unit] | Product | Variable column "G" | Variable | Num | Yes | Yes | Opt | TBD : Must be configurable via a local recovery rule | Depend Equipement and product | Call Variable column "G" | Variable column "G" | Current block | Autom | Autom
05 | Tabletting | Production preparation | 20 | Verify a value in an equipment | 205 | Conformity | NA | The conformity between the set value and the value set on the equipment in the block "set / verify a value in an equipment" | Data Point | Conf | Yes | Yes | Yes | Manual | Set Value + Min/Max + Value set on the equipment | Check Value in the equipment versus Min & Max Threshold and the set value | C/NC | Current block + Exception WF | Autom | Autom
05 | Tabletting | Production preparation | 20 | Verify a value in an equipment | 206 | Product_Name | Product | Variable column "G" | Variable | Text | No | No | Yes | TBD : Must be configurable via a local recovery rule | Depend Equipement or product | Call Variable column "G" | Variable column "G" | Current block | Autom | Autom
05 | Tabletting | Production preparation | 20 | Verify a value in an equipment | 207 | Date - Commitment | NA | Date of the commitment | Data Point | Date | No | No | Yes | MES | E-signature MES | MES uses "system date" to save the signature date | Time | Current block | Autom | Autom
05 | Tabletting | Production preparation | 20 | Verify a value in an equipment | 208 | Time - Commitment | NA | Time of the commitment | Data Point | Time | No | No | Yes | MES | E-signature MES | MES uses "system date" to save the signature time | Time | Current block | Autom | Autom
05 | Tabletting | Production preparation | 20 | Verify a value in an equipment | 209 | e-Signature - Commitment | NA | Signature of the operator | Data Point | e-Sign | No | No | Yes | TBD | Operator login / Password / Comment | E-signature MES | Date / Time / Name of operator / Comments / reason | Current block | Manual | Manual
05 | Tabletting | Production preparation | 20 | Verify a value in an equipment | 210 | Double check - date | NA | Date of the verification (optional) | Data Point | Date | No | No | Opt | MES | E-signature MES | MES uses "system date" to save the signature date | Time | Current block | Autom | Autom
05 | Tabletting | Production preparation | 20 | Verify a value in an equipment | 211 | Double check - time | NA | Time of the verification (optional) | Data Point | Time | No | No | Opt | MES | E-signature MES | MES uses "system date" to save the signature date | Time | Current block | Autom | Autom
05 | Tabletting | Production preparation | 20 | Verify a value in an equipment | 212 | Double check - e-Signature | NA | Signature | Data Point | e-Sign | No | No | Opt | TBD | Id + PWD | E-signature MES | Date / Time / Name of signer / Comments / Reason | Current block | Manual | Manual
05 | Tabletting | Production preparation | 21 | Set up an equipment (with instructions) | 213 | Number + Title of the document that describes how to do the "Phase" = hyperlink | Variable | hyperlink | No | No | Yes | TBD | Hyperlink of the document + Document ID | Call the right document | N°_Title of the document | Current block | Autom | Autom | Autom | Autom
05 | Tabletting | Production preparation | 21 | Set up an equipment (with instructions) | 214 | Unique name of the equipement (= Description) | Variable | Text | No | No | Yes | Equipment | Equipment ID | Define Equipment Name from Equipment ID | Equipment Name | Current block | Autom | Autom | Autom | Autom
05 | Tabletting | Production preparation | 21 | Set up an equipment (with instructions) | 215 | Unique identification of the equipement | Data Point | Text | No | No | Yes | TBD : Must be configurable via a local recovery rule | Depend Equipement and product | Operator recods equipement ID. | Variable column "G" | Current block | Scan | Scan | Scan | Scan
05 | Tabletting | Production preparation | 21 | Set up an equipment (with instructions) | 216 | Set up instruction (= Description) | Variable | Text | No | No | Yes | TBD | According to Equipment name | Call the task according to Equipment name | Task 1 for Equipment name | Current block | Autom | Autom | Autom | Autom
05 | Tabletting | Production preparation | 21 | Set up an equipment (with instructions) | 217 | Check box | Data Point | Check | No | No | Yes | Same Block | Check box empty | N/A | Box checked | Current block | Manual | Manual | Manual | Manual
05 | Tabletting | Production preparation | 21 | Set up an equipment (with instructions) | 218 | Date of Signature | Data Point | Date | No | No | Yes | MES | E-signature MES | MES uses "system date" to save the signature date | MES uses "system date" to save the signature date | Current block | Autom | Autom | Autom | Autom
05 | Tabletting | Production preparation | 21 | Set up an equipment (with instructions) | 219 | Time of Signature | Data Point | Time | No | No | Yes | MES | E-signature MES | MES uses "system date" to save the signature hour | Time | Current block | Autom | Autom | Autom | Autom
05 | Tabletting | Production preparation | 21 | Set up an equipment (with instructions) | 220 | Signature of the operator | Data Point | e-sign | No | No | Yes | MES | Operator login / Password / Comment | E-signature MES | Date / Time / Name of operator / Comments / reason | Current block | Manual | Manual | Manual | Manual
05 | Tabletting | Production preparation | 21 | Set up an equipment (with instructions) | 221 | Date of the double check | Data Point | Date | No | No | Opt | MES | E-signature MES | MES uses "system date" to save the signature date | Date | Current Block | NA | Autom | NA | Autom
05 | Tabletting | Production preparation | 21 | Set up an equipment (with instructions) | 222 | Time of the double check | Data Point | Time | No | No | Opt | MES | E-signature MES | MES uses "system date" to save the signature hour | Time | Current Block | NA | Autom | NA | Autom
05 | Tabletting | Production preparation | 21 | Set up an equipment (with instructions) | 223 | e-Signature of the double check | Data Point | e-Sign | No | No | Opt | MES | Operator login / Password / Comment | E-signature MES | Date / Time / Name of operator / Comments / reason | Current Block | NA | Manual | NA | Manual
05 | Tabletting | Production preparation | 22 | Set a program / a recipe in an equipment | 224 | Equipment_name (x2) | Equt | Unique Name (= Description) | Variable | Text | No | No | Yes | TBD | Equipment ID | Define Equipment Name from Equipment ID | Equipment_Name | Current block | Autom | Autom
05 | Tabletting | Production preparation | 22 | Set a program / a recipe in an equipment | 225 | Equipment ID | NA | Unique identification of the equipement | Data Point | Text | No | No | Yes | Scan | Equipment ID barcode | Call Equipment ID | Equipment ID | Current block | Scan | Scan
05 | Tabletting | Production preparation | 22 | Set a program / a recipe in an equipment | 226 | Instruction ref/ product sheet (x2) | Doc | Number + Title of the document that describes how to do the "Phase" = hyperlink | Variable | hyperlink | No | No | Yes | TBD | Hyperlink of the document + Document ID | Call the right document | N°_Title of the document | Current block | Autom | Autom
05 | Tabletting | Production preparation | 22 | Set a program / a recipe in an equipment | 227 | Program or Recipe _ Name | Product | Variable column "G" | Variable | Text | No | No | Yes | TBD : Must be configurable via a local recovery rule | Depend Equipement or product | Call Variable column "G" | Variable column "G" | Current block | Autom | Autom
05 | Tabletting | Production preparation | 22 | Set a program / a recipe in an equipment | 228 | Program or Recipe _ Read | NA | Program or Recipe _ Read | Data Point | Text | No | No | Yes | Manual or equipment connection | Program / Recipe reference | Operators records program / recipe read. | Program / Recipe read | Current block | Autom | Manual
05 | Tabletting | Production preparation | 22 | Set a program / a recipe in an equipment | 229 | Conformity checkbox C/NC | NA | Conformity between integrity test result vs specification (C/NC) | Data Point | Text | No | No | Yes | Current Block | Program/recipe read in the equipment + specification | Comparison of Program/recipe read VS specification MES checks if progam read and program are the same. If not MES asks to record another program | C/NC | Current Block + Loop (if NC) | Autom | Autom
05 | Tabletting | Production preparation | 22 | Set a program / a recipe in an equipment | 230 | Product_Name | Product | Variable column "G" | Variable | Text | No | No | Yes | TBD : Must be configurable via a local recovery rule | Depend Equipement or product | Call Variable column "G" | Variable column "G" | Current block | Autom | Autom
05 | Tabletting | Production preparation | 22 | Set a program / a recipe in an equipment | 231 | Date - Commitment | NA | Date of the commitment | Data Point | Date | No | No | Opt | MES | E-signature MES | MES uses "system date" to save the signature date | Date | Current block | Autom | Autom
05 | Tabletting | Production preparation | 22 | Set a program / a recipe in an equipment | 232 | Time - Commitment | NA | Time of the commitment | Data Point | Time | No | No | Opt | MES | E-signature MES | MES uses "system date" to save the signature date | Time | Current block | Autom | Autom
05 | Tabletting | Production preparation | 22 | Set a program / a recipe in an equipment | 233 | e-Signature - Commitment | NA | Signature of the operator | Data Point | e-Sign | No | No | Opt | TBD | Id + PWD | E-signature MES | Date / Time / Name of signer / Comments / Reason | Current block | Manual | Manual
05 | Tabletting | Production preparation | 22 | Set a program / a recipe in an equipment | 234 | Date of the double check | NA | Date of the double check | Data Point | Date | No | No | Opt | MES | E-signature MES | MES uses "system date" to save the signature date | Date | Current Block | NA | Autom
05 | Tabletting | Production preparation | 22 | Set a program / a recipe in an equipment | 235 | Time of the double check | NA | Time of the double check | Data Point | Time | No | No | Opt | MES | E-signature MES | MES uses "system date" to save the signature hour | Time | Current Block | NA | Autom
05 | Tabletting | Production preparation | 22 | Set a program / a recipe in an equipment | 236 | e-Signature of the double check | NA | e-Signature of the double check | Data Point | e-Sign | No | No | Opt | MES | Operator login / Password / Comment | E-signature MES | Date / Time / Name of operator / Comments / reason | Current Block | NA | Manual
05 | Tabletting | Production preparation | 23 | Perform Friability control | 237 | Instruction ref/ product sheet (x2) | Doc | Number + Title of the document that describes how to do the "Phase" = hyperlink | Variable | hyperlink | No | No | Yes | TBD | Hyperlink of the document + Document ID | Call the right document | N°_Title of the document | Current block | Autom | Autom
05 | Tabletting | Production preparation | 23 | Perform Friability control | 238 | [Frequency] /[Duration of the test] / [Tableting Exit ID] | Product | Call of the control according to the frequency & taking item from each exit of machine | Variable | Text | No | No | Yes | TBD : Must be configurable via a local recovery rule | Depend on product | Call Variable column "G" | Variable column "G" | Current block | Autom | Autom
05 | Tabletting | Production preparation | 23 | Perform Friability control | 239 | Scale ID | NA | Scale ID | Data Point | Text | No | No | Yes | scan or manual entry | Equipment ID | N/A (In futur : Check the type of equipment) | Equipment ID | Current block loop if not the good type of equipement | Manual | Manual
05 | Tabletting | Production preparation | 23 | Perform Friability control | 240 | Friabilitor ID | NA | Friabilitor ID | Data Point | Text | No | No | Yes | scan or manual entry | Equipment ID | N/A (In futur : Check the type of equipment) | Equipment ID | Current block loop if not the good type of equipement | Manual | Manual
05 | Tabletting | Production preparation | 23 | Perform Friability control | 241 | Test duration value set up result | NA | Test duration value set up result | Data Point | Num | Yes | Yes | Yes | : manual entry | duration test | compare the duration time to the specification à Loop until the data is OK | duration test | Current block | Manual | Manual
05 | Tabletting | Production preparation | 23 | Perform Friability control | 242 | [specification] | Product | [specification] of duration set up | Variable | Num | Yes | Yes | Yes | TBD : Must be configurable via a local recovery rule | Depend on product | Call Variable column "G" | Variable column "G" | Current block | Autom | Autom
05 | Tabletting | Production preparation | 23 | Perform Friability control | 243 | Weight of the tablets before the test result | NA | Weight of the tablets before the test result | Data Point | Num | Yes | Yes | Yes | Equipment connection or manual entry | weight of sample before the test | compare the weight to the specification à Loop until the data is OK | weight of sample before the test | C : Current block | Autom | Manual
05 | Tabletting | Production preparation | 23 | Perform Friability control | 244 | [specification] | Product | [specification] of Weight of the tablets before the test result | Variable | Num | Yes | Yes | Yes | TBD : Must be configurable via a local recovery rule | Depend on product | Call Variable column "G" | Variable column "G" | Current block | Autom | Autom
05 | Tabletting | Production preparation | 23 | Perform Friability control | 245 | Ticket | NA | weighing Ticket | Data Point | Doc | no | No | Opt | Manual | File directory + attachment scan/photo | N/A | Visualization of attachment scan/photo | Current block | Manual | Manual
05 | Tabletting | Production preparation | 23 | Perform Friability control | 246 | Weight of the tablets after the test | NA | Weight of the tablets after the test | Data Point | Num | Yes | Yes | Yes | Equipment connection or manual entry | weight of sample after the test | compare the weight to the specification à Loop until the data is OK | weight of sample after the test | C : Current block | Autom | Manual
05 | Tabletting | Production preparation | 23 | Perform Friability control | 247 | Ticket | NA | weighing Ticket | Data Point | Doc | no | No | Opt | Manual | File directory + attachment scan/photo | N/A | Visualization of attachment scan/photo | Current block | Manual | Manual
05 | Tabletting | Production preparation | 23 | Perform Friability control | 248 | Crumbling loss result | NA | Crumbling loss result | Data Point | Num | Yes | Yes | Yes | MES | weight before + after the test | : Calculation = (initial weight -weight after the test)/initial weight * 100 | Friability result | Current block | Autom | Autom
05 | Tabletting | Production preparation | 23 | Perform Friability control | 249 | Conformity | NA | Conformity of Crumbling loss result | Data Point | Num | Yes | Yes | Yes | MES | control result + spec | Check friability control result vs specification | Conformity/Non conformity | Current block or if NCF then Exception workflow | Autom | Autom
05 | Tabletting | Production preparation | 23 | Perform Friability control | 250 | [specification] | Product | [specification] of Crumbling loss result | Variable | Num | Yes | Yes | Yes | TBD : Must be configurable via a local recovery rule | Depend on product | Call Variable column "G" | Variable column "G" | Current block | Autom | Autom
05 | Tabletting | Production preparation | 23 | Perform Friability control | 251 | Date - Commitment | NA | Date of the commitment | Data Point | Date | No | No | Opt | MES | E-signature MES | MES uses "system date" to save the signature date | Date | Current block | Autom | Autom
05 | Tabletting | Production preparation | 23 | Perform Friability control | 252 | Time - Commitment | NA | Time of the commitment | Data Point | Time | No | No | Opt | MES | E-signature MES | MES uses "system date" to save the signature date | Time | Current block | Autom | Autom
05 | Tabletting | Production preparation | 23 | Perform Friability control | 253 | e-Signature - Commitment | NA | Signature of the operator | Data Point | e-Sign | No | No | Opt | TBD | Id + PWD | E-signature MES | Date / Time / Name of signer / Comments / Reason | Current block | Manual | Manual
05 | Tabletting | Production preparation | 23 | Perform Friability control | 254 | Date of the double check | NA | Date of the double check | Data Point | Date | No | No | Opt | MES | E-signature MES | MES uses "system date" to save the signature date | Date | Current Block | NA | Autom
05 | Tabletting | Production preparation | 23 | Perform Friability control | 255 | Time of the double check | NA | Time of the double check | Data Point | Time | No | No | Opt | MES | E-signature MES | MES uses "system date" to save the signature hour | Time | Current Block | NA | Autom
05 | Tabletting | Production preparation | 23 | Perform Friability control | 256 | e-Signature of the double check | NA | e-Signature of the double check | Data Point | e-Sign | No | No | Opt | MES | Operator login / Password / Comment | E-signature MES | Date / Time / Name of operator / Comments / reason | Current Block | NA | Manual
05 | Tabletting | Production preparation | 24 | Perform a visual check | 257 | Procedure ref (X2) | Doc | Number + Title of the document that describes how to do the "Phase" = hyperlink | Variable | hyperlink | No | No | Yes | TBD | Hyperlink of the document + Document ID | Call the right document | N°_Title of the document | Current block | Autom | Autom
05 | Tabletting | Production preparation | 24 | Perform a visual check | 258 | List of critical point | Product | detail of specific point to check | Variable | text | No | No | Yes | TBD | Depend on product/ on equipement | Call Variable column "G" | Variable column "G" | Current Block | Autom | Autom
05 | Tabletting | Production preparation | 24 | Perform a visual check | 259 | Date of the commitment | NA | Date of the commitment | Data Point | Date | No | No | Yes | N/A | N/A | Autom with Operator signature | N/A | Current Block | Autom | Autom
05 | Tabletting | Production preparation | 24 | Perform a visual check | 260 | Time of the commitment | NA | Time of the commitment | Data Point | Time | No | No | Yes | N/A | N/A | Autom with Operator signature | N/A | Current Block | Autom | Autom
05 | Tabletting | Production preparation | 24 | Perform a visual check | 261 | Signature of the operator | NA | Signature of the operator | Data Point | e-sign | No | No | Yes | MES | Operator login / Password / Comment | See Rules XX | Date / Time / Name of operator / Comments | Current Block | Manual | Manual
05 | Tabletting | Production preparation | 25 | Perform visual aspect control | 262 | Procedure ref (X2) | Doc | Number + Title of the document that describes how to do the "Phase" = hyperlink | Variable | hyperlink | No | No | Yes | TBD | Hyperlink of the document + Document ID | Call the right document | N°_Title of the document | Current block | Autom | Autom
05 | Tabletting | Production preparation | 25 | Perform visual aspect control | 263 | [Frequency] / [Tableting Exit ID] | Product | Call of the control according to the frequency & taking item from each exit of machine | Variable | text | No | No | Yes | TBD | Depend on product | Call Variable column "G" | Variable column "G" | Current Block | Autom | Autom
05 | Tabletting | Production preparation | 25 | Perform visual aspect control | 264 | Sample quantity collected | NA | Sample quantity collected | Data Point | Num | Yes | Yes | Yes | manual | Number of sample | NA | Number of sample | Current Block | manual | Manual
05 | Tabletting | Production preparation | 25 | Perform visual aspect control | 265 | Number of [defects 1] | NA | Number of effective defects 1] | Data Point | Num | Yes | Yes | Yes | manual | Number of unit non conform | ompare the nb of defect to the specification | Number of unit non conform | Current Block | manual | Manual
05 | Tabletting | Production preparation | 25 | Perform visual aspect control | 266 | [defects 1] | Product | type of defect | Variable | Text | No | No | Yes | TBD | Depend on product | Call Variable column "G" | Variable column "G" | Current Block | Autom | Autom
05 | Tabletting | Production preparation | 25 | Perform visual aspect control | 267 | [specification 1] | Product | specification of number of defect | Variable | Num | Yes | Yes | Yes | TBD | Depend on product | Call Variable column "G" | Variable column "G" | Current Block | Autom | Autom
05 | Tabletting | Production preparation | 25 | Perform visual aspect control | 268 | Conformity | NA | Result of the aspect check for all defects | Data Point | Conf | No | No | Yes | MES | Result of the aspect check for all defects | Analysis of all previous conformity for each type of defect | conformity | Current block and Exception workflow (only 1 exception WF for the block) | Autom | Autom
05 | Tabletting | Production preparation | 25 | Perform visual aspect control | 269 | [number of sample to be collected] | Equt | Nb of sample to be control depend on equipement. | Variable | Num | Yes | Yes | Yes | TBD | Depend on equipment | Call Variable column "G" | Variable column "G" | Current Block | Autom | Autom
05 | Tabletting | Production preparation | 25 | Perform visual aspect control | 270 | [List of defects] | Product | [List of defects] | Variable | text | No | No | Yes | TBD | Depend on product | Call Variable column "G" | Variable column "G" | Current Block | Autom | Autom
05 | Tabletting | Production preparation | 25 | Perform visual aspect control | 271 | Date - Commitment | NA | Date of the commitment | Data Point | Date | No | No | Opt | MES | E-signature MES | MES uses "system date" to save the signature date | Date | Current block | Autom | Autom
05 | Tabletting | Production preparation | 25 | Perform visual aspect control | 272 | Time - Commitment | NA | Time of the commitment | Data Point | Time | No | No | Opt | MES | E-signature MES | MES uses "system date" to save the signature date | Time | Current block | Autom | Autom
05 | Tabletting | Production preparation | 25 | Perform visual aspect control | 273 | e-Signature - Commitment | NA | Signature of the operator | Data Point | e-Sign | No | No | Opt | TBD | Id + PWD | E-signature MES | Date / Time / Name of signer / Comments / Reason | Current block | Manual | Manual
05 | Tabletting | Production preparation | 25 | Perform visual aspect control | 274 | Date of the double check | NA | Date of the double check | Data Point | Date | No | No | Opt | MES | E-signature MES | MES uses "system date" to save the signature date | Date | Current Block | NA | Autom
05 | Tabletting | Production preparation | 25 | Perform visual aspect control | 275 | Time of the double check | NA | Time of the double check | Data Point | Time | No | No | Opt | MES | E-signature MES | MES uses "system date" to save the signature hour | Time | Current Block | NA | Autom
05 | Tabletting | Production preparation | 25 | Perform visual aspect control | 276 | e-Signature of the double check | NA | e-Signature of the double check | Data Point | e-Sign | No | No | Opt | MES | Operator login / Password / Comment | E-signature MES | Date / Time / Name of operator / Comments / reason | Current Block | NA | Manual
05 | Tabletting | Production preparation | 26 | Perform individual weight control | 277 | Procedure ref (X2) | Doc | Number + Title of the document that describes how to do the "Phase" = hyperlink | Variable | hyperlink | No | No | Yes | TBD | Hyperlink of the document + Document ID | Call the right document | N°_Title of the document | Current block | Autom | Autom
05 | Tabletting | Production preparation | 26 | Perform individual weight control | 278 | [Frequency] / [Tableting Exit ID] | Product | Call of the control according to the periodicity | Variable | text | No | No | Yes | TBD | Depend on product | Call Variable column "G" | Variable column "G" | Current Block | Autom | Autom
05 | Tabletting | Production preparation | 26 | Perform individual weight control | 279 | Scale ID | NA | Scale ID | Data Point | TEXT | No | No | Yes | Manual | equipemnt ID | Check the type of equipment | equipemnt ID | Current Block | Manual | Manual
05 | Tabletting | Production preparation | 26 | Perform individual weight control | 280 | Tablet N°1 weight value (x20) | NA | Tablet N°1 weight value (x20) | Data Point | Num | Yes | Yes | Yes | equipment/manual | individual mass value | NA | individual mass value | Current Block | Autom | Manual
05 | Tabletting | Production preparation | 26 | Perform individual weight control | 281 | Average weight | NA | Average weight | Data Point | Num | Yes | Yes | Yes | MES/manual | tablet weight value for the 20 control | calculation of the average masse of the 20 tablets | Average mass value | Current block + Yield phase (only is certain case. Not for control perform during the launch of the batch) à is certain case used in yield block to calculate the average masse of the batch | Autom | Manual
05 | Tabletting | Production preparation | 26 | Perform individual weight control | 282 | [specification] | Product | Average weight specificaiton | Variable | Num | Yes | Yes | Yes | TBD | Depend on product | Call Variable column "G" | Variable column "G" | Current Block | Autom | Autom
05 | Tabletting | Production preparation | 26 | Perform individual weight control | 283 | Average weight Conformity | NA | Average weight Conformity | Data Point | Num | Yes | Yes | Yes | MES | conformity of average mass | conformity of average mass vs specification | Conformity or non conformity | Current , if NCF exception WF | Autom | Autom
05 | Tabletting | Production preparation | 26 | Perform individual weight control | 284 | Number of T1 | NA | Number of item in T1 zone | Data Point | Num | Yes | Yes | Yes | MES/manual | Number of T1 value | Compare to the specification | Number of T1 value | Current Block | Autom | Manual
05 | Tabletting | Production preparation | 26 | Perform individual weight control | 285 | [specification] | Product | [specification] of T1 Specification calculation : T1 = % deviation x1 (%of deviation depend on the weight of tablet) | Variable | Num | Yes | Yes | Yes | TBD | Depend on product | Call Variable column "G" | Variable column "G" | Current Block | Autom | Autom
05 | Tabletting | Production preparation | 26 | Perform individual weight control | 286 | Number of T2 | NA | Number of item in T2 zone | Data Point | Num | Yes | Yes | Yes | MES/manual | Number of T2 value | Compare to the specification | Number of T12value | Current Block | Autom | Manual
05 | Tabletting | Production preparation | 26 | Perform individual weight control | 287 | [specification] | Product | [specification] of T2 Specification calculation : T2 = % deviation x2 (%of deviation depend on the weight of tablet) | Variable | Num | Yes | Yes | Yes | TBD | Depend on product | Call Variable column "G" | Variable column "G" | Current Block | Autom | Autom
05 | Tabletting | Production preparation | 26 | Perform individual weight control | 288 | Individual weight Conformity | NA | Individual weight Conformity | Data Point | Conf | Yes | Yes | Yes | MES | Result for Number of T1 & number of T2 | calculation according to the pharmacopeia specification (see above | Conformity or non conformity | Current block and Exception workflow | Autom | Autom
05 | Tabletting | Production preparation | 26 | Perform individual weight control | 289 | ticket | NA | ticket | Data Point | Doc | No | No | Opt | manual | File directory + attachment scan/photo | NA | Visualization of attachment scan/photo | Current block | NA | Manual
05 | Tabletting | Production preparation | 26 | Perform individual weight control | 290 | Date - Commitment | NA | Date of the commitment | Data Point | Date | No | No | Opt | MES | E-signature MES | MES uses "system date" to save the signature date | Date | Current block | Autom | Autom
05 | Tabletting | Production preparation | 26 | Perform individual weight control | 291 | Time - Commitment | NA | Time of the commitment | Data Point | Time | No | No | Opt | MES | E-signature MES | MES uses "system date" to save the signature date | Time | Current block | Autom | Autom
05 | Tabletting | Production preparation | 26 | Perform individual weight control | 292 | e-Signature - Commitment | NA | Signature of the operator | Data Point | e-Sign | No | No | Opt | TBD | Id + PWD | E-signature MES | Date / Time / Name of signer / Comments / Reason | Current block | Manual | Manual
05 | Tabletting | Production preparation | 26 | Perform individual weight control | 293 | Date of the double check | NA | Date of the double check | Data Point | Date | No | No | Opt | MES | E-signature MES | MES uses "system date" to save the signature date | Date | Current Block | NA | Autom
05 | Tabletting | Production preparation | 26 | Perform individual weight control | 294 | Time of the double check | NA | Time of the double check | Data Point | Time | No | No | Opt | MES | E-signature MES | MES uses "system date" to save the signature hour | Time | Current Block | NA | Autom
05 | Tabletting | Production preparation | 26 | Perform individual weight control | 295 | e-Signature of the double check | NA | e-Signature of the double check | Data Point | e-Sign | No | No | Opt | MES | Operator login / Password / Comment | E-signature MES | Date / Time / Name of operator / Comments / reason | Current Block | NA | Manual
05 | Tabletting | Production preparation | 27 | Perform hardness control | 296 | Procedure ref (X2) | Doc | Number + Title of the document that describes how to do the "Phase" = hyperlink | Variable | hyperlink | No | No | Yes | TBD | Hyperlink of the document + Document ID | Call the right document | N°_Title of the document | Current block | Autom | Autom
05 | Tabletting | Production preparation | 27 | Perform hardness control | 297 | [Frequency] / [number of tablet] / [Tableting Exit ID] | Product | Call of the control according to the periodicity for each exit of tabletting machine | Variable | text | No | No | Yes | TBD | Depend on product | Call Variable column "G" | Variable column "G" | Current Block | Autom | Autom
05 | Tabletting | Production preparation | 27 | Perform hardness control | 298 | [Equipment name] | NA | Name of the equipement | Variable | TEXT | No | No | Yes | TBD | Depend on product | Call Variable column "G" | Variable column "G" | Current Block | Autom | Autom
05 | Tabletting | Production preparation | 27 | Perform hardness control | 299 | Equipment ID | NA | Equipment ID | Data Point | TEXT | No | No | Yes | scan or manual entry | equipemnt ID | Check the type of equipment | equipemnt ID | Current Block | Autom | Manual
05 | Tabletting | Production preparation | 27 | Perform hardness control | 300 | Tablet N°1 hardness value | NA | Tablet N°1 hardness value | Data Point | Num | Yes | Yes | Yes | MES | individual hardness value | NA | individual hardness value | Current Block | Autom | NA
05 | Tabletting | Production preparation | 27 | Perform hardness control | 301 | [specification] | Product | [specification] of Tablet N°1 hardness value | Variable | Num | Yes | Yes | Opt | TBD | Depend on product | Call Variable column "G" | Variable column "G" | Current Block | Autom | NA
05 | Tabletting | Production preparation | 27 | Perform hardness control | 302 | Individual value conformity | NA | Individual conformity | Data Point | Conf | no | No | Opt | MES | Result of the individual value | analysis according to the specification | Conformity or non conformity | Current block and Exception workflow | Autom | Manual
05 | Tabletting | Production preparation | 27 | Perform hardness control | 303 | Average value | NA | Average value | Data Point | Num | Yes | Yes | Yes | MES | Average value | calculation of the average value on x tablets | Average value | Current block , used to calculate the average value of the batch. Can be optional. | Autom | Manual
05 | Tabletting | Production preparation | 27 | Perform hardness control | 304 | [specification] | Product | [specification ] of Average value | Variable | Num | Yes | Yes | Opt | TBD | Depend on product | Call Variable column "G" | Variable column "G" | Current Block | Autom | Autom
05 | Tabletting | Production preparation | 27 | Perform hardness control | 305 | Average value Conformity | NA | Average value Conformity | Data Point | Conf | no | No | Opt | MES | Result of the average value | conformity of average according to the specification | Conformity or non conformity | Current block and Exception workflow | Autom | Autom
05 | Tabletting | Production preparation | 27 | Perform hardness control | 306 | ticket | NA | ticket | Data Point | Doc | No | No | Opt | manual | File directory + attachment scan/photo | NA | Visualization of attachment scan/photo | Current block | NA | Manual
05 | Tabletting | Production preparation | 27 | Perform hardness control | 307 | Date - Commitment | NA | Date of the commitment | Data Point | Date | No | No | Opt | MES | E-signature MES | MES uses "system date" to save the signature date | Date | Current block | Autom | Autom
05 | Tabletting | Production preparation | 27 | Perform hardness control | 308 | Time - Commitment | NA | Time of the commitment | Data Point | Time | No | No | Opt | MES | E-signature MES | MES uses "system date" to save the signature date | Time | Current block | Autom | Autom
05 | Tabletting | Production preparation | 27 | Perform hardness control | 309 | e-Signature - Commitment | NA | Signature of the operator | Data Point | e-Sign | No | No | Opt | TBD | Id + PWD | E-signature MES | Date / Time / Name of signer / Comments / Reason | Current block | Manual | Manual
05 | Tabletting | Production preparation | 27 | Perform hardness control | 310 | Date of the double check | NA | Date of the double check | Data Point | Date | No | No | Opt | MES | E-signature MES | MES uses "system date" to save the signature date | Date | Current Block | NA | Autom
05 | Tabletting | Production preparation | 27 | Perform hardness control | 311 | Time of the double check | NA | Time of the double check | Data Point | Time | No | No | Opt | MES | E-signature MES | MES uses "system date" to save the signature hour | Time | Current Block | NA | Autom
05 | Tabletting | Production preparation | 27 | Perform hardness control | 312 | e-Signature of the double check | NA | e-Signature of the double check | Data Point | e-Sign | No | No | Opt | MES | Operator login / Password / Comment | E-signature MES | Date / Time / Name of operator / Comments / reason | Current Block | NA | Manual
05 | Tabletting | Production preparation | 28 | Perform thickness control | 313 | Procedure ref (X2) | Doc | Number + Title of the document that describes how to do the "Phase" = hyperlink | Variable | hyperlink | No | No | Yes | TBD | Hyperlink of the document + Document ID | Call the right document | N°_Title of the document | Current block | Autom | Autom
05 | Tabletting | Production preparation | 28 | Perform thickness control | 314 | [Frequency] / [number of tablet] / [Tableting Exit ID] | Product | Call of the control according to the periodicity for each exit of tabletting machine | Variable | text | No | No | Yes | TBD | Depend on product | Call Variable column "G" | Variable column "G" | Current Block | Autom | Autom
05 | Tabletting | Production preparation | 28 | Perform thickness control | 315 | [Equipment name] | NA | Name of the equipement | Variable | TEXT | No | No | Yes | TBD | Depend on product | Call Variable column "G" | Variable column "G" | Current Block | Autom | Autom
05 | Tabletting | Production preparation | 28 | Perform thickness control | 316 | Equipment ID | NA | Equipment ID | Data Point | TEXT | No | No | Yes | scan or manual entry | equipemnt ID | Check the type of equipment | equipemnt ID | Current Block | Autom | Manual
05 | Tabletting | Production preparation | 28 | Perform thickness control | 317 | Tablet N°1 hardness value | NA | Tablet N°1 hardness value | Data Point | Num | Yes | Yes | Yes | MES | individual hardness value | NA | individual hardness value | Current Block | Autom | Manual
05 | Tabletting | Production preparation | 28 | Perform thickness control | 318 | [specification] | Product | [specification] of Tablet N°1 hardness value | Variable | Num | Yes | Yes | Opt | TBD | Depend on product | Call Variable column "G" | Variable column "G" | Current Block | Autom | Autom
05 | Tabletting | Production preparation | 28 | Perform thickness control | 319 | Individual value conformity | NA | Individual conformity | Data Point | Conf | no | No | Opt | MES | Result of the individual value | analysis according to the specification | Conformity or non conformity | Current block and Exception workflow | Autom | Manual
05 | Tabletting | Production preparation | 28 | Perform thickness control | 320 | Average value | NA | Average value | Data Point | Num | Yes | Yes | Yes | MES | Average value | calculation of the average value on x tablets | Average value | Current block , used to calculate the average value of the batch. Can be optional. | Autom | Manual
05 | Tabletting | Production preparation | 28 | Perform thickness control | 321 | [specification] | Product | [specification ] of Average value | Variable | Num | Yes | Yes | Opt | TBD | Depend on product | Call Variable column "G" | Variable column "G" | Current Block | Autom | Autom
05 | Tabletting | Production preparation | 28 | Perform thickness control | 322 | Average value Conformity | NA | Average value Conformity | Data Point | Conf | no | No | Opt | MES | Result of the average value | conformity of average according to the specification | Conformity or non conformity | Current block and Exception workflow | Autom | Autom
05 | Tabletting | Production preparation | 28 | Perform thickness control | 323 | Date - Commitment | NA | Date of the commitment | Data Point | Date | No | No | Opt | MES | E-signature MES | MES uses "system date" to save the signature date | Date | Current block | Autom | Autom
05 | Tabletting | Production preparation | 28 | Perform thickness control | 324 | Time - Commitment | NA | Time of the commitment | Data Point | Time | No | No | Opt | MES | E-signature MES | MES uses "system date" to save the signature date | Time | Current block | Autom | Autom
05 | Tabletting | Production preparation | 28 | Perform thickness control | 325 | e-Signature - Commitment | NA | Signature of the operator | Data Point | e-Sign | No | No | Opt | TBD | Id + PWD | E-signature MES | Date / Time / Name of signer / Comments / Reason | Current block | Manual | Manual
05 | Tabletting | Production preparation | 28 | Perform thickness control | 326 | Date of the double check | NA | Date of the double check | Data Point | Date | No | No | Opt | MES | E-signature MES | MES uses "system date" to save the signature date | Date | Current Block | NA | Autom
05 | Tabletting | Production preparation | 28 | Perform thickness control | 327 | Time of the double check | NA | Time of the double check | Data Point | Time | No | No | Opt | MES | E-signature MES | MES uses "system date" to save the signature hour | Time | Current Block | NA | Autom
05 | Tabletting | Production preparation | 28 | Perform thickness control | 328 | e-Signature of the double check | NA | e-Signature of the double check | Data Point | e-Sign | No | No | Opt | MES | Operator login / Password / Comment | E-signature MES | Date / Time / Name of operator / Comments / reason | Current Block | NA | Manual
05 | Tabletting | Production | 30 | Monitor a process parameters or an automatic IPC (continuous) | 329 | Procedure ref (X2) | Doc | Number + Title of the document that describes how to do the "Phase" = hyperlink | Variable | hyperlink | No | No | Yes | TBD | Hyperlink of the document + Document ID | Call the right document | N° + Title of the document (with a hyperlink to the document) | Current Block | Autom | Autom
05 | Tabletting | Production | 30 | Monitor a process parameters or an automatic IPC (continuous) | 330 | [Equipment name] | Product | [Equipment name] on which the monitoring is performed | Variable | Text | No | No | Yes | TBD | Depend on product | Call Variable column "G" | Variable column "G" | Current Block | Autom | Autom
05 | Tabletting | Production | 30 | Monitor a process parameters or an automatic IPC (continuous) | 331 | [parameter name or IPC name 1] | Product | [parameter/IPC] on which the monitoring is performed | Variable | Text | No | No | Yes | TBD | Depend on product | Call Variable column "G" | Variable column "G" | Current Block | Autom | Autom
05 | Tabletting | Production | 30 | Monitor a process parameters or an automatic IPC (continuous) | 332 | Type of alert | NA | Type of alert | Data Point | Text | No | No | Yes | TBD | Type of alert | N/A | Type of alert | Current Block + exception WF | Autom | Manual
05 | Tabletting | Production | 30 | Monitor a process parameters or an automatic IPC (continuous) | 333 | Start date of alert | NA | Start Date of alert | Data Point | Date | No | No | Yes | TBD | Date of alert | N/A | Date of alert | Current Block + exception WF | Autom | Manual
05 | Tabletting | Production | 30 | Monitor a process parameters or an automatic IPC (continuous) | 334 | Start time of alert | NA | Start Time of alert | Data Point | Time | No | No | Yes | TBD | Time of alert | N/A | Time of alert | Current Block + exception WF | Autom | Manual
05 | Tabletting | Production | 30 | Monitor a process parameters or an automatic IPC (continuous) | 335 | Date - Commitment | NA | Date of the commitment | Data Point | Date | No | No | Opt | MES | E-signature MES | MES uses "system date" to save the signature date | Date | Current block | Autom | Autom
05 | Tabletting | Production | 30 | Monitor a process parameters or an automatic IPC (continuous) | 336 | Time - Commitment | NA | Time of the commitment | Data Point | Time | No | No | Opt | MES | E-signature MES | MES uses "system date" to save the signature date | Time | Current block | Autom | Autom
05 | Tabletting | Production | 30 | Monitor a process parameters or an automatic IPC (continuous) | 337 | e-Signature - Commitment | NA | Signature of the operator | Data Point | e-Sign | No | No | Opt | TBD | Id + PWD | E-signature MES | Date / Time / Name of signer / Comments / Reason | Current block | Manual | Manual
05 | Tabletting | Production | 31 | Recording of the automatic acquisition of the IPC/parameters results | 338 | Procedure ref (X2) | Doc | Number + Title of the document that describes how to do the "Phase" = hyperlink | Variable | hyperlink | No | No | Yes | TBD | Hyperlink of the document + Document ID | Call the right document | N° + Title of the document (with a hyperlink to the document) | Current Block | Autom | Autom
05 | Tabletting | Production | 31 | Recording of the automatic acquisition of the IPC/parameters results | 339 | [Equipment name] | Product | [Equipment name] on which the monitoring is performed | Variable | Text | No | No | Yes | TBD | Depend on product | Call Variable column "G" | Variable column "G" | Current Block | Autom | Autom
05 | Tabletting | Production | 31 | Recording of the automatic acquisition of the IPC/parameters results | 340 | Equipment ID | NA | Equipment ID | Data Point | Text | No | No | Yes | MES (previous block) | Equipment ID | N/A | Equipment ID | Current Block | Autom | Autom
05 | Tabletting | Production | 31 | Recording of the automatic acquisition of the IPC/parameters results | 341 | [IPC name/Parameters name] | Product | [parameter/IPC] on which the monitoring is performed | Variable | Text | No | No | Yes | TBD | Depend on product | Call Variable column "G" | Variable column "G" | Current Block | Autom | Autom
05 | Tabletting | Production | 31 | Recording of the automatic acquisition of the IPC/parameters results | 342 | Sample ID | NA | Sample ID | Data Point | Text | No | No | Opt | Equipement connection | Sample ID | N/A | Sample ID | Current Block | Autom | Autom
05 | Tabletting | Production | 31 | Recording of the automatic acquisition of the IPC/parameters results | 343 | Counter | NA | Counter value (number of tablet produced at sampling time) | Data Point | Num | No | No | Opt | Equipement connection | Counter value | N/A | Counter value | Current Block | Autom | Autom
05 | Tabletting | Production | 31 | Recording of the automatic acquisition of the IPC/parameters results | 344 | Exit number | NA | Exit number | Data Point | Num | No | No | Opt | Equipement connection | Exit number value | N/A | Exit number value | Current Block | Autom | Autom
05 | Tabletting | Production | 31 | Recording of the automatic acquisition of the IPC/parameters results | 345 | Measure Date | NA | Measure Date | Data Point | Date | No | No | Yes | Equipment connection | Date and time of measurement | N/A | Date and time of measurement | Current Block | Autom | Autom
05 | Tabletting | Production | 31 | Recording of the automatic acquisition of the IPC/parameters results | 346 | Measure Time | NA | Measure Time | Data Point | Time | No | No | Yes | Equipment connection | Date and time of measurement | N/A | Date and time of measurement | Current Block | Autom | Autom
05 | Tabletting | Production | 31 | Recording of the automatic acquisition of the IPC/parameters results | 347 | [IPC name / Parameters name] individuals values of sample | NA | list of all raw data for the test performed on sample (could have multiple valu=> as many value as quantity sampled) | Data Point | Num | No | No | Yes | Equipment connection | List of individuals values for a IPC or equipment parameters | N/A | List of individuals values for a IPC or equipment parameters | Current Block | Autom | Autom
05 | Tabletting | Production | 31 | Recording of the automatic acquisition of the IPC/parameters results | 348 | [IPC name / Parameters name] [calculated value on sample ID] | NA | calculated value => could be a min, a max, a average calulation | Data Point | Num | No | No | Yes | Equipment connection | Calculated values for a IPC or equipment parameters | N/A | Calculated values for a IPC or equipment parameters | Current Block | Autom | Autom
05 | Tabletting | Production | 31 | Recording of the automatic acquisition of the IPC/parameters results | 349 | [IPC name / Parameters name] [calculated value on sample ID] | NA | calculated value for the batch => could be a min, a max, a average calulation | Data Point | Num | No | No | Yes | Equipment connection | List of calculated value for the full batch for a IPC or equipment parameters | N/A | List of calculated value for the full batch for a IPC or equipment parameters | Current Block + yield block for the average mass | Autom | Autom
05 | Tabletting | Production | 32 | Manual Record of the automatic IPC/parameters results | 350 | Procedure ref (X2) | Doc | Number + Title of the document that describes how to do the "Phase" = hyperlink | Variable | hyperlink | No | No | Yes | TBD | Hyperlink of the document + Document ID | Call the right document | N° + Title of the document (with a hyperlink to the document) | Current Block | Autom | Autom
05 | Tabletting | Production | 32 | Manual Record of the automatic IPC/parameters results | 351 | [Frequency] | Product | [Frequency] of occurrence | Variable | Text | No | No | Yes | TBD | Depend on product | Call Variable column "G" | Variable column "G" | Current Block | Autom | Autom
05 | Tabletting | Production | 32 | Manual Record of the automatic IPC/parameters results | 352 | [Equipment name] | Product | [Equipment name] on which the monitoring is performed | Variable | Text | No | No | Yes | TBD | Depend on product | Call Variable column "G" | Variable column "G" | Current Block | Autom | Autom
05 | Tabletting | Production | 32 | Manual Record of the automatic IPC/parameters results | 353 | Equipment ID | NA | Equipment ID | Data Point | Text | No | No | Yes | MES (previous block) | Equipment ID | N/A | Equipment ID | Current Block | Autom | Autom
05 | Tabletting | Production | 32 | Manual Record of the automatic IPC/parameters results | 354 | [IPC name/Parameters name] | Product | [parameter/IPC] on which the monitoring is performed | Variable | Text | No | No | Yes | TBD | Depend on product | Call Variable column "G" | Variable column "G" | Current Block | Autom | Autom
05 | Tabletting | Production | 32 | Manual Record of the automatic IPC/parameters results | 355 | Sample ID | NA | Sample ID | Data Point | Text | No | No | Opt | Manual | Sample ID | N/A | Sample ID | Current Block | Manual | Manual
05 | Tabletting | Production | 32 | Manual Record of the automatic IPC/parameters results | 356 | Counter | NA | Counter | Data Point | Num | No | No | Opt | Manual | Counter value | N/A | Counter value | Current Block | Manual | Manual
05 | Tabletting | Production | 32 | Manual Record of the automatic IPC/parameters results | 357 | Exit number | NA | Exit number | Data Point | Num | No | No | Opt | Manual | Exit number value | N/A | Exit number value | Current Block | Manual | Manual
05 | Tabletting | Production | 32 | Manual Record of the automatic IPC/parameters results | 358 | [IPC name / Parameters name] [calculated value on sample ID] | NA | calculated value => could be a min, a max, a average calulation | Data Point | Num | No | No | Yes | manual entry (data coming from the equipment) | Calculated values for a IPC or equipment parameters | N/A | Calculated values for a IPC or equipment parameters | Current Block | Autom | Manual
05 | Tabletting | Production | 32 | Manual Record of the automatic IPC/parameters results | 359 | [specification] | Product | [specification] of calculated value on sample ID | Variable | Num | No | No | Yes | TBD | Depend on product | Call Variable column "G" | Variable column "G" | Current Block | Autom | Autom
05 | Tabletting | Production | 32 | Manual Record of the automatic IPC/parameters results | 360 | Conformity | NA | Conformity | Data Point | Conf | No | No | Yes | MES | Value enter manually + specification | Comparison of value read VS specification | Conformity | Current block + Exception workflow. One exception is enough in case of several ncf | Autom | Autom
05 | Tabletting | Production | 32 | Manual Record of the automatic IPC/parameters results | 361 | Date - Commitment | NA | Date of the commitment | Data Point | Date | No | No | Yes | MES | E-signature MES | MES uses "system date" to save the signature date | Date | Current block | Autom | Autom
05 | Tabletting | Production | 32 | Manual Record of the automatic IPC/parameters results | 362 | Time - Commitment | NA | Time of the commitment | Data Point | Time | No | No | Yes | MES | E-signature MES | MES uses "system date" to save the signature date | Time | Current block | Autom | Autom
05 | Tabletting | Production | 32 | Manual Record of the automatic IPC/parameters results | 363 | e-Signature - Commitment | NA | Signature of the operator | Data Point | e-Sign | No | No | Yes | TBD | Id + PWD | E-signature MES | Date / Time / Name of signer / Comments / Reason | Current block | Manual | Manual
05 | Tabletting | Production | 32 | Manual Record of the automatic IPC/parameters results | 364 | Date of the double check | NA | Date of the double check | Data Point | Date | No | No | Opt | MES | E-signature MES | MES uses "system date" to save the signature date | Date | Current Block | NA | Autom
05 | Tabletting | Production | 32 | Manual Record of the automatic IPC/parameters results | 365 | Time of the double check | NA | Time of the double check | Data Point | Time | No | No | Opt | MES | E-signature MES | MES uses "system date" to save the signature hour | Time | Current Block | NA | Autom
05 | Tabletting | Production | 32 | Manual Record of the automatic IPC/parameters results | 366 | e-Signature of the double check | NA | e-Signature of the double check | Data Point | e-Sign | No | No | Opt | MES | Operator login / Password / Comment | E-signature MES | Date / Time / Name of operator / Comments / reason | Current Block | NA | Manual
05 | Tabletting | Production | 32 | Manual Record of the automatic IPC/parameters results | 367 | IPC name / Parameters name] [calculated value full batch] | NA | calculated value for the batch => could be a min, a max, a average calulation | Data Point | Num | No | No | Yes | Equipment connection | List of calculated value for the full batch for a IPC or equipment parameters | N/A | List of calculated value for the full batch for a IPC or equipment parameters | Current Block + yield block for the average mass | Autom | Autom
05 | Tabletting | Production | 32 | Manual Record of the automatic IPC/parameters results | 368 | Conformity | NA | Check of the proper execution of operations and the management of alarms for a equipment | Data Point | TBD | No | No | Yes | Equipement | N/A | N/A | N/A | Current Block or Exception WF | Manual | Manual
05 | Tabletting | Production | 32 | Manual Record of the automatic IPC/parameters results | 369 | Report | NA | report attachement | Data Point | Doc | No | No | opt | Manual | report | N/A | report | Current Block + | Manual | Manual
05 | Tabletting | Production | 32 | Manual Record of the automatic IPC/parameters results | 370 | Date - Commitment | NA | Date of the commitment | Data Point | Date | No | No | Yes | MES | E-signature MES | MES uses "system date" to save the signature date | Date | Current block | Autom | Autom
05 | Tabletting | Production | 32 | Manual Record of the automatic IPC/parameters results | 371 | Time - Commitment | NA | Time of the commitment | Data Point | Time | No | No | Yes | MES | E-signature MES | MES uses "system date" to save the signature date | Time | Current block | Autom | Autom
05 | Tabletting | Production | 32 | Manual Record of the automatic IPC/parameters results | 372 | e-Signature - Commitment | NA | Signature of the operator | Data Point | e-Sign | No | No | Yes | TBD | Id + PWD | E-signature MES | Date / Time / Name of signer / Comments / Reason | Current block | Manual | Manual
05 | Tabletting | Production | 32 | Manual Record of the automatic IPC/parameters results | 373 | Date of the double check | NA | Date of the double check | Data Point | Date | No | No | Yes | MES | E-signature MES | MES uses "system date" to save the signature date | Date | Current Block | NA | Autom
05 | Tabletting | Production | 32 | Manual Record of the automatic IPC/parameters results | 374 | Time of the double check | NA | Time of the double check | Data Point | Time | No | No | Yes | MES | E-signature MES | MES uses "system date" to save the signature hour | Time | Current Block | NA | Autom
05 | Tabletting | Production | 32 | Manual Record of the automatic IPC/parameters results | 375 | e-Signature of the double check | NA | e-Signature of the double check | Data Point | e-Sign | No | No | Yes | MES | Operator login / Password / Comment | E-signature MES | Date / Time / Name of operator / Comments / reason | Current Block | NA | Manual
05 | Tabletting | Production | 34 | Perform cleaning (without instructions) | 381 | Instruction reference (x2) | Doc | Number + Title of the document that describes how to do the "Phase" = hyperlink | Variable | hyperlink | No | No | Yes | TBD | Hyperlink of the document + Document ID | Call the right document | N°_Title of the document | Current block | Autom | Autom
05 | Tabletting | Production | 34 | Perform cleaning (without instructions) | 382 | [Frequency] | Product | Frequency of cleaning | Variable | Text | No | No | Yes | Recipe / Previous block | Depend on equipment or product | Call Variable column "G" | Variable column "G" | Current block | Autom | Autom
05 | Tabletting | Production | 34 | Perform cleaning (without instructions) | 383 | [equipment/area/…] | Equt | Unique Name (= Description) | Variable | Text | No | No | Yes | Recipe / Previous block | Depend on equipment or product | Call Variable column "G" | Variable column "G" | Current block | Autom | Autom
05 | Tabletting | Production | 34 | Perform cleaning (without instructions) | 384 | [List of critical point] | Equt | List of critical points to be clean for 1 equipement/area | Variable | Text | No | No | Yes | TBD | According Equipement & Area | Call the list of critical points according equipement/area to be clean | List of critical points for 1 area/equipement | Current block | Autom | Autom
05 | Tabletting | Production | 34 | Perform cleaning (without instructions) | 385 | Type of Cleaning | NA | The type of cleaning to be peformed | Data Point | Text | No | No | Yes | Manual | Local SOP | N/A | Line cleaning type Batch N | Current block | Manual | Manual
05 | Tabletting | Production | 34 | Perform cleaning (without instructions) | 386 | Date - Commitment | NA | Date of the commitment | Data Point | Date | No | No | Yes | MES | E-signature MES | MES uses "system date" to save the signature date | Time | Current block | Autom | Autom
05 | Tabletting | Production | 34 | Perform cleaning (without instructions) | 387 | Time - Commitment | NA | Time of the commitment | Data Point | Time | No | No | Yes | MES | E-signature MES | MES uses "system date" to save the signature date | Time | Current block | Autom | Autom
05 | Tabletting | Production | 34 | Perform cleaning (without instructions) | 388 | Commitment Operator Signature | NA | Signature of the operator | Data Point | e-sign | No | No | Yes | MES | Operator login / Password / Comment | See Rules XX | Date / Time / Name of operator / Comments | Current block | Manual | Manual
05 | Tabletting | Production | 35 | Control the weight | 408 | Instruction reference | Doc | Number + Title of the document that describes how to control the solution weight = hyperlink | Variable | hyperlink | No | No | Yes | TBD | Hyperlink of the document + Document ID | Call the right document | N° + Title of the document (with a hyperlink to the document) | Current Block | Autom | Yes
05 | Tabletting | Production | 35 | Control the weight | 409 | Equipment name | Product | Type of equipement to be used (reception bin, …) | Variable | Text | No | No | Yes | TBD : Must be configurable via a local recovery rule | Depend on equipment | Call Variable column "G" | Variable column "G" | Current block | Autom | Autom
05 | Tabletting | Production | 35 | Control the weight | 410 | Equipment ID | NA | Identification of the equipement (bin) | Data Point | Text | No | No | Yes | scan or manual entry | Equipment ID | Call Equipment ID | Equipment ID | Current Block | Autom | Manual
05 | Tabletting | Production | 35 | Control the weight | 411 | Scale ID | NA | Identification of the equipement (scale) | Data Point | Text | No | No | Yes | scan or manual entry | Equipment ID | Call Equipment ID | Equipment ID | Current Block | Autom | Manual
05 | Tabletting | Production | 35 | Control the weight | 412 | Tare weighted with unit | NA | Weight displayed by the scale after taring | Data Point | Num | Yes | Yes | Yes | depend on manual or connected | Tare acquisition | Call data on equipement | Weight displayed by the scale | Current block | Autom | NA
05 | Tabletting | Production | 35 | Control the weight | 413 | Gross weighted with unit | NA | Gross Weight displayed by the scale | Data Point | Num | Yes | Yes | Yes | depend on manual or connected | Gross Weight acquisition | Call data on equipement | Weight displayed by the scale | Current block | Autom | NA
05 | Tabletting | Production | 35 | Control the weight | 414 | Amount weighted with unit | NA | Amount weighed displayed by the scale | Data Point | Num | Yes | Yes | Yes | depend on manual or connected | Weight acquisition | Call data on equipement | Amount weighed | Current block | Autom | Manual
05 | Tabletting | Production | 35 | Control the weight | 415 | Weight specification | Product | Variable column "G" (optional) | Variable | Num | Yes | Yes | Yes | TBD : Must be configurable via a local recovery rule | Depend on BOM | Call Variable column "G" | Variable column "G" | Current Block | Autom | Autom
05 | Tabletting | Production | 35 | Control the weight | 416 | Conformity | NA | Conformity between weigh value vs specification (optional) | Data Point | TBD | No | No | Opt | MES | Weight Value + theorical weight calculated (from phases/sequences) | - If the weight is within the tolerance ranges then the MES ends the execution of the SPI. "CONFORMITY" is displayed. - If the weight is outside the tolerance ranges , the MES asks the operator to enter an alert. "NOT CONFORMITY" is displayed. | C/NC | Current Block or Exception WF | Autom | Autom
05 | Tabletting | Production | 35 | Control the weight | 417 | Date | NA | Date of weighting | Data Point | Date | No | No | Yes | N/A | Operator click | MES uses "system date" with operator click to confirmed the end of weight in the scale | Weighting date | Current block | Autom | NA
05 | Tabletting | Production | 35 | Control the weight | 418 | Hour | NA | Hour of weighting | Data Point | Time | No | No | Yes | N/A | Operator click | MES uses "system date" with operator click to confirmed the end of weight in the scale | Weighting time | Current block | Autom | NA
05 | Tabletting | Production | 35 | Control the weight | 419 | Weight Ticket | NA | Attachment of the weight ticket by the operator only if manual | Data Point | Picture | No | No | Yes | TBD | Ticket scan or picture | Attach the ticket | weight ticket attached (displayed on screen) | Current Block | NA | Manual
05 | Tabletting | Production | 35 | Control the weight | 420 | Operator Signature | NA | Signature of the operator | Data Point | e-sign | No | No | Opt | MES | Operator login / Password / Comment | E-signature MES | Date / Time / Name of operator / Comments / reason | Current Block | Manual | Manual
05 | Tabletting | Production | 35 | Control the weight | 421 | Operator Signature : Date | NA | Date of Signature | Data Point | Date | No | No | Opt | MES | E-signature MES | MES uses "system date" to save the signature date | MES uses "system date" to save the signature date+O105:P106 | Current Block | Autom | Autom
05 | Tabletting | Production | 35 | Control the weight | 422 | Operator Signature : Time | NA | Time of Signature | Data Point | Time | No | No | Opt | MES | E-signature MES | MES uses "system date" to save the signature hour | Time | Current Block | Autom | Autom
05 | Tabletting | Production | 35 | Control the weight | 423 | Verifier Signature | NA | Double check Signature | Data Point | e-sign | No | No | Opt | MES | Operator login / Password / Comment | E-signature MES | Date / Time / Name of operator / Comments / reason | Current Block | NA | Manual
05 | Tabletting | Production | 35 | Control the weight | 424 | double check Signature : Date | NA | Date of Signature | Data Point | Date | No | No | Opt | MES | E-signature MES | MES uses "system date" to save the signature date | MES uses "system date" to save the signature date+O105:P106 | Current Block | NA | Autom
05 | Tabletting | Production | 35 | Control the weight | 425 | double check Signature : Time | NA | Time of Signature | Data Point | Time | No | No | Opt | MES | E-signature MES | MES uses "system date" to save the signature hour | Time | Current Block | NA | Autom
05 | Tabletting | End of batch | 36 | Check equipment functioning | 426 | Equipment ID | NA | Identification of the equipment tested | Data Point | Text | No | No | Yes | Recipe or scan or manual | Equipement Label | Call ID number | Equipment ID | Current Block | Autom | Manual
05 | Tabletting | End of batch | 36 | Check equipment functioning | 427 | Parameter | NA | Record parameter value from the equipment | Data Point | Num | Yes | Yes | Yes | TBD | Value read in the equipment | Record Value read in the equipment | Value read in the equipment | Current Block | Autom | Manual
05 | Tabletting | End of batch | 36 | Check equipment functioning | 428 | Parameter Min : [XX] [unit] | Product | Variable column "G" | Variable | Num | No | No | Yes | MES | Depend on product | Call Variable column "G" | Variable column "G" | Current Block | Autom | Autom
05 | Tabletting | End of batch | 36 | Check equipment functioning | 429 | Parameter Max : [XX] [unit] | Product | Variable column "G" | Variable | Num | No | No | Yes | MES | Depend on product | Call Variable column "G" | Variable column "G" | Current Block | Autom | Autom
05 | Tabletting | End of batch | 36 | Check equipment functioning | 430 | Parameter conformity checkbox C/NC | NA | The Conformity bewteen Min & Max Threshold and the Value | Data Point | Conf | No | No | Yes | MES | Value read in the equipment and specifications | Check value vs theoretical value (min max range) | C/NC | Current block + Exception WF | Autom | Autom
05 | Tabletting | End of batch | 36 | Check equipment functioning | 431 | Ticket | NA | Attach the parameter ticket | Data Point | Picture | No | No | Opt | TBD | Ticket scan or picture | Attach the ticket | IPC ticket attached (displayed on screen) | Current Block | Autom | Manual
05 | Tabletting | End of batch | 36 | Check equipment functioning | 432 | Date - Commitment | NA | Date of the commitment | Data Point | Date | No | No | Opt | MES | E-signature MES | MES uses "system date" to save the signature date | Date | Current Block | Autom | Autom
05 | Tabletting | End of batch | 36 | Check equipment functioning | 433 | Time - Commitment | NA | Time of the commitment | Data Point | Time | No | No | Opt | MES | E-signature MES | MES uses "system date" to save the signature time | Time | Current Block | Autom | Autom
05 | Tabletting | End of batch | 36 | Check equipment functioning | 434 | e-Signature - Commitment | NA | e-Signature of the commitment | Data Point | e-Sign | No | No | Opt | MES | Operator login / Password / Comment | E-signature MES | Date / Time / Name of operator / Comments / reason | Current Block | Manual | Manual
05 | Tabletting | End of batch | 36 | Check equipment functioning | 435 | Double check - Signature date | NA | Date of the commitment | Data Point | Date | No | No | Opt | MES | E-signature MES | MES uses "system date" to save the signature date | Date | Current Block | N/A | Autom
05 | Tabletting | End of batch | 36 | Check equipment functioning | 436 | Double check - Signature time | NA | Time of the commitment | Data Point | Time | No | No | Opt | MES | E-signature MES | MES uses "system date" to save the signature time | Time | Current Block | N/A | Autom
05 | Tabletting | End of batch | 36 | Check equipment functioning | 437 | Double check signature | NA | e-Signature of the commitment | Data Point | e-Sign | No | No | Opt | MES | Operator login / Password / Comment | E-signature MES | Date / Time / Name of operator / Comments / reason | Current Block | N/A | Manual
05 | Tabletting | End of batch | 37 | Collect samples with signature | 438 | Instruction reference | Doc | Number + Title of the document that describes how to collect samples = hyperlink | Variable | hyperlink | No | No | Yes | TBD | Hyperlink of the document + Document ID | Call the right document | N° + Title of the document (with a hyperlink to the document) | Current Block | Autom | Autom
05 | Tabletting | End of batch | 37 | Collect samples with signature | 439 | Collect [NB of sample] [frequency] sample(s) | Product | Quantity of sample | Variable | Num | Yes | No | Yes | Depend on product | Depend on product | Call quantity of sample | Number of sample | Current Block | Autom | Manual
05 | Tabletting | End of batch | 37 | Collect samples with signature | 440 | Purpose name | Product | Variable column "G" | Variable | Text | No | No | Yes | MES | Depend on product | Call Variable column "G" | Variable column "G" | Current Block | Autom | Autom
05 | Tabletting | End of batch | 37 | Collect samples with signature | 441 | Done | NA | Done | Data Point | check | No | No | opt | Manual | Check box empty | N/A | Box checked, associated date and time | Current Block | NA | Manual
05 | Tabletting | End of batch | 37 | Collect samples with signature | 442 | Sampling date | NA | Sampling date | Data Point | date | No | No | Yes | MES | Box checked, associated date and time | N/A | Sampling date | Current Block | Autom | Autom
05 | Tabletting | End of batch | 37 | Collect samples with signature | 443 | Sampling time | NA | Sampling time | Data Point | Time | No | No | Yes | MES | Box checked, associated date and time | N/A | Sampling time | Current Block | Autom | Autom
05 | Tabletting | End of batch | 37 | Collect samples with signature | 444 | Quantity by sample | NA | Quantity collected for each sample | Data Point | Num | Yes | Yes | Yes | MES | NA | Operator recorded quantity collected for each sample | Quantity collected by sample | Current Block | Manual | Manual
05 | Tabletting | End of batch | 37 | Collect samples with signature | 445 | Total quantity collected | NA | Total quantity collected | Data Point | Num | Yes | Yes | Yes | MES | Quantity collected by sample | MES calculates the total quality collected | Total quantity collected | Current Block | Autom | Autom
05 | Tabletting | End of batch | 37 | Collect samples with signature | 446 | Operator Signature : Date | NA | Date of Signature | Data Point | Date | No | No | Yes | MES | E-signature MES | MES uses "system date" to save the signature date | Date | Current Block | Autom | Autom
05 | Tabletting | End of batch | 37 | Collect samples with signature | 447 | Operator Signature : Time | NA | Time of Signature | Data Point | Time | No | No | Yes | MES | E-signature MES | MES uses "system date" to save the signature time | Time | Current Block | Autom | Autom
05 | Tabletting | End of batch | 37 | Collect samples with signature | 448 | Operator Signature | NA | Signature of the operator | Data Point | e-sign | No | No | Yes | MES | Operator login / Password / Comment | E-signature MES | Date / Time / Name of operator / Comments / reason | Current Block | Manual | Manual
05 | Tabletting | End of batch | 37 | Collect samples with signature | 449 | Verifier Signature | NA | Double check Signature | Data Point | e-sign | No | No | Opt | MES | Operator login / Password / Comment | E-signature MES | Date / Time / Name of operator / Comments / reason | Current Block | NA | Manual
05 | Tabletting | End of batch | 37 | Collect samples with signature | 450 | double check Signature : Date | NA | Date of Signature | Data Point | Date | No | No | Opt | MES | E-signature MES | MES uses "system date" to save the signature date | MES uses "system date" to save the signature date+O105:P106 | Current Block | NA | Autom
05 | Tabletting | End of batch | 37 | Collect samples with signature | 451 | double check Signature : Time | NA | Time of Signature | Data Point | Time | No | No | Opt | MES | E-signature MES | MES uses "system date" to save the signature hour | Time | Current Block | NA | Autom
05 | Tabletting | End of batch | 38 | Collect QC samples (exception sampling) | 452 | Instruction reference (x2) | Doc | Number + Title of the document that describes how to do the "Phase" = hyperlink | Variable | hyperlink | No | No | Yes | TBD | Hyperlink of the document + Document ID | Call the right document | N°_Title of the document | Current block | Autom | Autom
05 | Tabletting | End of batch | 38 | Collect QC samples (exception sampling) | 453 | Type of exception sample | NA | Reason of exception sample | Data Point | Text | No | No | Yes | Manual | Drop list | Operator chooses a reason in the drop list | Type of exception sample | Current block | Manual | Manual
05 | Tabletting | End of batch | 38 | Collect QC samples (exception sampling) | 454 | [Box /Nest/ tray/magazine] number | NA | Number of the Box/Nest where was perfomed the sample collection | Data Point | Num | No = Entier | No | Opt | Manual | Number of the box/nest | N/A | Number of the box/nest | Current block | Manual | Manual
05 | Tabletting | End of batch | 38 | Collect QC samples (exception sampling) | 455 | Quantity collected | NA | Quantity of QC samples collected | Data Point | Num | No = Entier | Yes | Yes | Manual | Quantity collected | N/A | Quantity collected | Current block | Manual | Manual
05 | Tabletting | End of batch | 38 | Collect QC samples (exception sampling) | 456 | Total quantity collected (letter) | NA | Total quantity of QC samples collected | Data Point | Num | No = Entier | Yes | Yes | Current block + Other block | Quantity collected | Sum all quantities collected entered (incrementation each time a quantity is entered) | Total quantity collected | Current block + yield/reconciliation phase only if the phase “Perform a manual verification of the number of sample” is not used | Autom | Autom
05 | Tabletting | End of batch | 38 | Collect QC samples (exception sampling) | 457 | Sampling date | NA | Date of the sampling | Data Point | Date | No | No | Yes | Same Block | Checked box | N/A | Date - Sampling | Current block | Autom | Autom
05 | Tabletting | End of batch | 38 | Collect QC samples (exception sampling) | 458 | Sampling time | NA | Time of the sampling | Data Point | Time | No | No | Yes | Same Block | Checked box | N/A | Time - Sampling | Current block | Autom | Autom
05 | Tabletting | End of batch | 38 | Collect QC samples (exception sampling) | 459 | Date - Commitment | NA | Date of the commitment | Data Point | Date | No | No | Yes | MES | E-signature MES | MES uses "system date" to save the signature date | Time | Current block | Autom | Autom
05 | Tabletting | End of batch | 38 | Collect QC samples (exception sampling) | 460 | Time - Commitment | NA | Time of the commitment | Data Point | Time | No | No | Yes | MES | E-signature MES | MES uses "system date" to save the signature date | Time | Current block | Autom | Autom
05 | Tabletting | End of batch | 38 | Collect QC samples (exception sampling) | 461 | Commitment Operator Signature | NA | Signature of the operator | Data Point | e-sign | No | No | Yes | MES | Operator login / Password / Comment | See Rules XX | Date / Time / Name of operator / Comments | Current block | Manual | Manual
05 | Tabletting | Line clearance | 39 | Perform production area clearance and cleaning | 462 | Area ID | NA | The identification number of the production area / room | Data Point | Text | No | No | Yes | MES | Recipe | Call area ID number (scan, drop list or from recipe) for the recipe step | Area ID number | Current block | Autom | Autom
05 | Tabletting | Line clearance | 39 | Perform production area clearance and cleaning | 463 | Date - Commitment | NA | Date of the commitment | Data Point | Date | No | No | Yes | MES | E-signature MES | MES uses "system date" to save the signature date | Date | Current Block | Autom | Autom
05 | Tabletting | Line clearance | 39 | Perform production area clearance and cleaning | 464 | Time - Commitment | NA | Time of the commitment | Data Point | Time | No | No | Yes | MES | E-signature MES | MES uses "system date" to save the signature time | Time | Current Block | Autom | Autom
05 | Tabletting | Line clearance | 39 | Perform production area clearance and cleaning | 465 | e-Signature - Commitment | NA | e-Signature of the commitment | Data Point | e-Sign | No | No | Yes | MES | Operator login / Password / Comment | E-signature MES | Date / Time / Name of operator / Comments / reason | Current Block | Manual | Manual
05 | Tabletting | Line clearance | 39 | Perform production area clearance and cleaning | 466 | Instruction ref | Doc | Number + Title of the document that describes how to do the area clearance and cleaning = hyperlink | Variable | hyperlink | No | No | Yes | TBD | Hyperlink of the document + Document ID | Call the right document | N° + Title of the document (with a hyperlink to the document) | Current Block | Autom | Autom
05 | Tabletting | Line clearance | 40 | Perform line clereance per area | 467 | Workstation name & ID | Equip | Unique Name (= Description) | Variable | Text | No | No | Yes | Recipe / Previous block | Workstation ID | Define Workstation Name from Workstation ID | Workstation_Name & ID | Current block | Autom | Autom
05 | Tabletting | Line clearance | 40 | Perform line clereance per area | 468 | Procedure ref (X2) | Doc | Number + Title of the document that describes how to do the "Phase" = hyperlink | Variable | hyperlink | No | No | Yes | TBD | Hyperlink of the document + Document ID | Call the right document | N°_Title of the document | Current block | Autom | Autom
05 | Tabletting | Line clearance | 40 | Perform line clereance per area | 469 | Line clearance type | NA | The type of line clerance to be performed | Data Point | Text | No | No | Yes | Manual | Batch N-1 + Local SOP | N/A | Line clearance type Batch N | Other block | Manual | Manual
05 | Tabletting | Line clearance | 40 | Perform line clereance per area | 470 | Chose an element (x4) | Equip | Selection of 1 of 4 area to verify (4 different area) | Variable | Text | No | No | Yes | TBD | According Workstation & Line clearance Type | Call the correct order of the areas to be cleaned | Area name to be cleaned | Current block | Autom | Autom
05 | Tabletting | Line clearance | 40 | Perform line clereance per area | 471 | List of critical points (x4) | Equip | List of critical points to be verified for 1 area | Variable | Text | No | No | Yes | TBD | According Workstation & Area | Call the list of critical points according area to be cleaned | List of critical points for 1 area | Current block | Autom | Autom
05 | Tabletting | Line clearance | 40 | Perform line clereance per area | 472 | Begenning Element 1 - Barcode conformity | NA | Conformity of the first scan | Data Point | Conf | No | No | Yes | Scan | Point barcode number 1 | Check if barcode number VS expected barcode number | C / NC | Current block | Scan | Scan
05 | Tabletting | Line clearance | 40 | Perform line clereance per area | 473 | Element 1 - Beginning date | NA | Date of the first scan | Data Point | Date | No | No | Yes | Same Block | Point barcode number 1 | Call date of scan 1 | Front of equipment - Beginning date | Current block | Scan | Scan
05 | Tabletting | Line clearance | 40 | Perform line clereance per area | 474 | Element 1 - Beginning time | NA | Time of the first scan | Data Point | Time | No | No | Yes | Same Block | Point barcode number 1 | Call time of scan 1 | Front of equipment - Beginning time | Current block | Scan | Scan
05 | Tabletting | Line clearance | 40 | Perform line clereance per area | 475 | End Element 1 - Barcode conformity | NA | Conformity of the second scan | Data Point | Conf | No | No | Yes | Scan | Point barcode number 2 | Check if barcode number VS expected barcode number | C / NC | Current block | Scan | Scan
05 | Tabletting | Line clearance | 40 | Perform line clereance per area | 476 | End Element 2 - Barcode conformity | NA | Conformity of the second scan | Data Point | Conf | No | No | Yes | Scan | Point barcode number 2 | Check if barcode number VS expected barcode number | C / NC | Current block | Scan | Scan
05 | Tabletting | Line clearance | 40 | Perform line clereance per area | 477 | End Element 3 - Barcode conformity | NA | Conformity of the third scan | Data Point | Conf | No | No | Yes | Scan | Point barcode number 3 | Check if barcode number VS expected barcode number | C / NC | Current block | Scan | Scan
05 | Tabletting | Line clearance | 40 | Perform line clereance per area | 478 | End Element 4 - Barcode conformity | NA | Conformity of the fourth scan | Data Point | Conf | No | No | Yes | Scan | Point barcode number 4 | Check if barcode number VS expected barcode number | C / NC | Current block | Scan | Scan
05 | Tabletting | Line clearance | 40 | Perform line clereance per area | 479 | Element 4 - End date | NA | Date of the Fourth scan | Data Point | Date | No | No | Yes | Same Block | Point barcode number 4 | Call date of scan 4 | Back environment - End date | Current block | Scan | Scan
05 | Tabletting | Line clearance | 40 | Perform line clereance per area | 480 | Element 4 - End time | NA | Time of the fourth scan | Data Point | Time | No | No | Yes | Same Block | Point barcode number 4 | Call time of scan 4 | Back environment - End time | Current block | Scan | Scan
05 | Tabletting | Line clearance | 40 | Perform line clereance per area | 481 | Time spec | Equip | Specification of duration of line clearance realisation | Variable | Num | No | Yes | Yes | TBD | According Workstation & Line clearance Type | Call the duration specification | Duration specification | Current block | Autom | Autom
05 | Tabletting | Line clearance | 40 | Perform line clereance per area | 482 | Conformity - timing | NA | Conformity between "Time spec" & Duration of line clearance realisation | Data Point | Conf | No | No | Yes | Same Block | Beginning time & End time | Calculate time difference between end and beginning + Compare to Time Spec and conclude to a conformity | C / NC | Current block + Exception WF | Autom | Autom
05 | Tabletting | Line clearance | 40 | Perform line clereance per area | 483 | Conformity - clearance | NA | Conformity manuelle according SOP | Data Point | Conf | No | No | Yes | Manual | All previous conformity | N/A | C / NC | Current block + Exception WF | Manual | Manual
05 | Tabletting | Line clearance | 40 | Perform line clereance per area | 484 | e-Signature - Commitment | NA | Signature of the operator | Data Point | e-Sign | No | No | Yes | TBD | Id + PWD (Performer) | E-signature MES | Date / Time / Name of signer / Comments / Reason | Current block | Manual | Manual
05 | Tabletting | Reconciliation and Yields | 41 | Calculate yield & reconciliation | 485 | Total weight of tablets (A) | NA | Total weight of tablets | Data Point | Num | Yes | Yes | Yes | MES | Sum of the weight of all the bin that contain tablets | sum CALCULATION | Total quantity of tablet | Current block | Autom | Autom
05 | Tabletting | Reconciliation and Yields | 41 | Calculate yield & reconciliation | 486 | Average mass of the batch (B) | NA | Average mass of the batch | Data Point | Num | Yes | Yes | Yes | MES | average mass of tablet | average mass calculated with all the average masses of the IPCs or with the average mass of the batch from the checkmaster | average mass of tablet | Current block | Autom | Autom
05 | Tabletting | Reconciliation and Yields | 41 | Calculate yield & reconciliation | 487 | Number of tablets produce+ ( C) | NA | Number of tablets produce | Data Point | Num | Yes | Yes | Yes | MES | Number of tablet produce | : total weight /average mass = number of tablet produce | Total number of tablet produce | Current block -declaration block | Autom | Autom
05 | Tabletting | Reconciliation and Yields | 41 | Calculate yield & reconciliation | 488 | Quantity delivred in granulation (D) | NA | Quantity delivred in granulation | Data Point | Num | Yes | Yes | Yes | MES | Quantity of grain delivred. | search the quantity from previous step | Quantity of grain delivred | Current block | Autom | Autom
05 | Tabletting | Reconciliation and Yields | 41 | Calculate yield & reconciliation | 489 | Theoritical number of tablet (E ) | NA | Theoritical number of tablet | Data Point | Num | Yes | Yes | Yes | MES | Theoretical number of tablets. | Quantity of grain delivered in granulation/average mass of the batch | Theoretical number of tablet | Current block | Autom | Autom
05 | Tabletting | Reconciliation and Yields | 41 | Calculate yield & reconciliation | 490 | Yield in % (F ) | NA | Yield in % (F ) | Data Point | Num | Yes | Yes | Yes | MES | A & D | A/D*100 | Yield in % | Current block | Autom | Autom
05 | Tabletting | Reconciliation and Yields | 41 | Calculate yield & reconciliation | 491 | Conformity | NA | Conformity | Data Point | Conf | Yes | Yes | Yes | MES | Yields value, specification | Comparison yields value vs specifications | Conformity | current block or exception workflow | Autom | Autom
05 | Tabletting | Reconciliation and Yields | 41 | Calculate yield & reconciliation | 492 | [specification] [unit] | Product | [specification] [unit] | Variable | num | Yes | Yes | Yes | TDB | Depend on product | Call Variable column "G" | Variable column "G" | Current Block | Autom | Autom
05 | Tabletting | Reconciliation and Yields | 41 | Calculate yield & reconciliation | 493 | [list of losses] | Product | [list of losses] | Variable | Text | Yes | Yes | Yes | TDB | Depend on product | Call Variable column "G" | Variable column "G" | Current Block | Autom | Autom
05 | Tabletting | Reconciliation and Yields | 41 | Calculate yield & reconciliation | 494 | Loss weight | NA | Record every loss weight that occured during the process | Data Point | Num | Yes | Yes | Yes | Manual entry | loss weight | N/A | loss weight | Current Block | Manual | Manual
05 | Tabletting | Reconciliation and Yields | 41 | Calculate yield & reconciliation | 495 | Sum of losses weight | NA | Sum of losses weight | Data Point | Num | Yes | Yes | Yes | MES | the weight of all the losses | Sum of the weight of all the losses | Sum of the weight of all the losses | Current Block | Autom | Autom
05 | Tabletting | Reconciliation and Yields | 41 | Calculate yield & reconciliation | 496 | Reconciliation | NA | Reconciliation | Data Point | Num | Yes | Yes | opt | MES | A, D, G value | (A+G)/ D*100 | RECONCILIATION RESULT | Current Block | Autom | Autom
05 | Tabletting | Reconciliation and Yields | 41 | Calculate yield & reconciliation | 497 | [specification] [unit] | Product | [specification] [unit] | Variable | num | Yes | Yes | opt | TDB | Depend on product | Call Variable column "G" | Variable column "G" | Current Block | Autom | Autom
05 | Tabletting | Reconciliation and Yields | 41 | Calculate yield & reconciliation | 498 | Conformity | NA | Conformity | Data Point | CONF | No | No | opt | MES | reconcialition value, specification | Comparison reconcilaition value vs specifications | Conformity | current block or exception workflow | Autom | Autom
05 | Tabletting | Reconciliation and Yields | 41 | Calculate yield & reconciliation | 499 | Operator Signature : Date | NA | Date of Signature | Data Point | Date | No | No | Yes | MES | E-signature MES | MES uses "system date" to save the signature date | Date | Current Block | Autom | Autom
05 | Tabletting | Reconciliation and Yields | 41 | Calculate yield & reconciliation | 500 | Operator Signature : Time | NA | Time of Signature | Data Point | Time | No | No | Yes | MES | E-signature MES | MES uses "system date" to save the signature time | Time | Current Block | Autom | Autom
05 | Tabletting | Reconciliation and Yields | 41 | Calculate yield & reconciliation | 501 | Operator Signature | NA | Signature of the operator | Data Point | e-sign | No | No | Yes | MES | Operator login / Password / Comment | E-signature MES | Date / Time / Name of operator / Comments / reason | Current Block | Manual | Manual
05 | Tabletting | Reconciliation and Yields | 41 | Calculate yield & reconciliation | 502 | Verifier Signature | NA | Double check Signature | Data Point | e-sign | No | No | Opt | MES | Operator login / Password / Comment | E-signature MES | Date / Time / Name of operator / Comments / reason | Current Block | NA | Manual
05 | Tabletting | Reconciliation and Yields | 41 | Calculate yield & reconciliation | 503 | double check Signature : Date | NA | Date of Signature | Data Point | Date | No | No | Opt | MES | E-signature MES | MES uses "system date" to save the signature date | MES uses "system date" to save the signature date+O105:P106 | Current Block | NA | Autom
05 | Tabletting | Reconciliation and Yields | 41 | Calculate yield & reconciliation | 504 | double check Signature : Time | NA | Time of Signature | Data Point | Time | No | No | Opt | MES | E-signature MES | MES uses "system date" to save the signature hour | Time | Current Block | NA | Autom
05 | Tabletting | Reconciliation and Yields | 42 | Declare production for individual unit | 505 | Instruction reference (x2) | Doc | Number + Title of the document that describes how to do the "Phase" = hyperlink | Variable | hyperlink | No | No | Yes | TBD | Hyperlink of the document + Document ID | Call the right document | N°_Title of the document | Current block | Autom | Autom
05 | Tabletting | Reconciliation and Yields | 42 | Declare production for individual unit | 506 | Product batch number | NA | Product batch number | Data Point | Text | No | No | Yes | TBD | Product batch number | Call Product Batch Number | Product batch number | Current block + SAP | Autom | Autom
05 | Tabletting | Reconciliation and Yields | 42 | Declare production for individual unit | 507 | SAP code | NA | SAP code of the product | Data Point | Text | No | No | Yes | TBD | Product SAP Code | Call Product SAP Code | Product SAP code | Current block + SAP | Autom | Autom
05 | Tabletting | Reconciliation and Yields | 42 | Declare production for individual unit | 508 | Quantity manufactured (per container) | NA | Quantity manufactured for each container number | Data Point | Num | Yes | Yes | Yes | Previous block | Quantity manufactured in individual units for each container number | Quantity in Kg/average mass of the batch | Quantity manufactured in individual units for each container number | Current block + SAP | Autom | Autom
05 | Tabletting | Reconciliation and Yields | 42 | Declare production for individual unit | 509 | Manufacturing date | NA | Manufacturing date | Data Point | Date | Yes | Yes | Yes | MES | retrieved date of manuf | retrieved date of manuf | Date of manufacturing | Current block | Autom | Autom
05 | Tabletting | Reconciliation and Yields | 42 | Declare production for individual unit | 510 | Container ID | NA | Identification number of the container | Data Point | Text | No | No | Yes | SAP | Record Quantity per Container in SAP | Call Container number | Container number | Current block | Autom | Autom
05 | Tabletting | Reconciliation and Yields | 42 | Declare production for individual unit | 511 | Declaration Date | NA | Date of the declaration | Data Point | Date | No | No | Yes | Current block | Record Quantity per Container | MES uses "system date" to save the declaration date | Date - Declaration | Current block | Autom | Autom
05 | Tabletting | Reconciliation and Yields | 42 | Declare production for individual unit | 512 | Declaration Time | NA | Time of the declaration | Data Point | Time | No | No | Yes | Current block | Record Quantity per Container | MES uses "system date" to save the declaration time | Time - Declaration | Current block | Autom | Autom
05 | Tabletting | Reconciliation and Yields | 42 | Declare production for individual unit | 513 | Status | NA | Status of the batch (accepted, relesase..) | Data Point | Text | No | No | Yes | automatic status or manual entry from a list | Status of the HU | Record of the status of the HU | Status of the HU | Current block | Autom | Autom
05 | Tabletting | Reconciliation and Yields | 42 | Declare production for individual unit | 514 | TOTAL quantity manufactured | NA | The sum of the quantities declared throughout the batch. | Data Point | Num | Yes | Yes | Yes | Current block | Each Quantity manufactured (per container) | Incrementation of all each Quantity manufactured (per container) | TOTAL quantity manufactured | Current block | Autom | Autom
05 | Tabletting | Reconciliation and Yields | 42 | Declare production for individual unit | 515 | Operator Signature : Date | NA | Date of Signature | Data Point | Date | No | No | Yes | MES | E-signature MES | MES uses "system date" to save the signature date | Date | Current Block | Autom | Autom
05 | Tabletting | Reconciliation and Yields | 42 | Declare production for individual unit | 516 | Operator Signature : Time | NA | Time of Signature | Data Point | Time | No | No | Yes | MES | E-signature MES | MES uses "system date" to save the signature time | Time | Current Block | Autom | Autom
05 | Tabletting | Reconciliation and Yields | 42 | Declare production for individual unit | 517 | Operator Signature | NA | Signature of the operator | Data Point | e-sign | No | No | Yes | MES | Operator login / Password / Comment | E-signature MES | Date / Time / Name of operator / Comments / reason | Current Block | Manual | Manual
05 | Tabletting | Reconciliation and Yields | 42 | Declare production for individual unit | 518 | Verifier Signature | NA | Double check Signature | Data Point | e-sign | No | No | Opt | MES | Operator login / Password / Comment | E-signature MES | Date / Time / Name of operator / Comments / reason | Current Block | NA | Manual
05 | Tabletting | Reconciliation and Yields | 42 | Declare production for individual unit | 519 | double check Signature : Date | NA | Date of Signature | Data Point | Date | No | No | Opt | MES | E-signature MES | MES uses "system date" to save the signature date | MES uses "system date" to save the signature date+O105:P106 | Current Block | NA | Autom
05 | Tabletting | Reconciliation and Yields | 42 | Declare production for individual unit | 520 | double check Signature : Time | NA | Time of Signature | Data Point | Time | No | No | Opt | MES | E-signature MES | MES uses "system date" to save the signature hour | Time | Current Block | NA | Autom
05 | Tabletting | Production | #N/A | Consume Bulk & primary items | 376 | Instruction reference (x2) | Doc | Number + Title of the document that describes how to do the "Phase" = hyperlink | Variable | hyperlink | No | No | Yes | TBD | Hyperlink of the document + Document ID | Call the right document | N°_Title of the document | Current block | Autom | Autom
05 | Tabletting | Production | #N/A | Consume Bulk & primary items | 377 | Container number | NA | Identification number of the container | Data Point | Num | No = Entier | No | Yes | Manual or scan | Container number | Call Container number | Container number | SAP | Scan | Manual
05 | Tabletting | Production | #N/A | Consume Bulk & primary items | 378 | SAP code | NA | Container ID of the packaging item | Data Point | Num | No = Entier | No | Yes | Scan | item barcode | Call article code | Article code | Current block | Scan | Scan
05 | Tabletting | Production | #N/A | Consume Bulk & primary items | 379 | SAP batch number | NA | SAP batch number of the packaging item | Data Point | Num | No = Entier | No | Yes | Same Block | item barcode | Call SAP Batch number | SAP Batch number | Current block | Autom | Autom
05 | Tabletting | Production | #N/A | Consume Bulk & primary items | 380 | Consumed quantity | NA | Final quantity consumed for the container | Data Point | Num | No = Entier | No | Yes | SAP code | SAP code | Search Quantity | Consumed quantity | Current block | Autom | Autom
05 | Tabletting | Production | #N/A | Control the weight of a bin which contain material | 389 | Instruction reference (x2) | Doc | Number + Title of the document that describes how to measure the temperature = hyperlink | Variable | hyperlink | No | No | Yes | TBD | Hyperlink of the document + Document ID | Call the right document | N° + Title of the document (with a hyperlink to the document) | Current Block | Autom | Autom
05 | Tabletting | Production | #N/A | Control the weight of a bin which contain material | 390 | Equipment name | Product | Type of equipement to be used (reception bin, …) | Variable | Text | No | No | Yes | TBD : Must be configurable via a local recovery rule | Depend on equipment | Call Variable column "G" | Variable column "G" | Current block | Autom | Autom
05 | Tabletting | Production | #N/A | Control the weight of a bin which contain material | 391 | Equipment ID | NA | Identification of the equipement (bin) | Data Point | Text | No | No | Yes | scan or manual entry | Equipment ID | Call Equipment ID | Equipment ID | Current Block | Autom | Manual
05 | Tabletting | Production | #N/A | Control the weight of a bin which contain material | 392 | Scale ID | NA | Identification of the equipement (scale) | Data Point | Text | No | No | Yes | scan or manual entry | Equipment ID | Call Equipment ID | Equipment ID | Current Block | Autom | Manual
05 | Tabletting | Production | #N/A | Control the weight of a bin which contain material | 393 | Done check | NA | Done check | Data Point | Check | No | No | Yes | MES | Check box empty | N/A | Box checked | Current block | Manual | Manual
05 | Tabletting | Production | #N/A | Control the weight of a bin which contain material | 394 | Date | NA | Start date when weighing | Data Point | Date | No | No | Yes | MES ? | NA | Record | Date | Current block | Autom | NA
05 | Tabletting | Production | #N/A | Control the weight of a bin which contain material | 395 | Hour | NA | Start hour when weighing | Data Point | Time | No | No | Yes | MES ? | NA | Record | Time | Current block | Autom | NA
05 | Tabletting | Production | #N/A | Control the weight of a bin which contain material | 396 | Gross weighted with unit | NA | Weight displayed by the scale (Weight of the bin ful of material) | Data Point | Num | Yes | Yes | Yes | Manual / Equipment | Gross weight | Call Gross weight | Gross weight | Current block | Autom | Manual
05 | Tabletting | Production | #N/A | Control the weight of a bin which contain material | 397 | Tare weighted with unit | NA | Tare of the empty bin (could come from equipement modul or could be a manual entry) | Data Point | Num | Yes | Yes | Yes | Other block / manual | data comming from the MES or manual entry | Call tare weight | tare weight | Current block | Autom | Manual
05 | Tabletting | Production | #N/A | Control the weight of a bin which contain material | 398 | specification Amount weighted (optional) | NA | Specification Amount weighed with unit (optional) | Variable | Num | Yes | Yes | Yes | TBD : Must be configurable via a local recovery rule | Depend on product | Call Variable column "G" | Variable column "G" | Current Block | Autom | Autom
05 | Tabletting | Production | #N/A | Control the weight of a bin which contain material | 399 | Amount weighted with unit | NA | Amount weighed | Data Point | Num | Yes | Yes | Yes | MES | MES | Calculation Gross weight - tare | Calculation result | Current block + declaration block | Autom | Autom
05 | Tabletting | Production | #N/A | Control the weight of a bin which contain material | 400 | Conformity | NA | The conformity between value vs specification (optional) | Data Point | Text | Yes | No | Yes | MES | MES : Specifaction + result | Comparaison specifation and amount weight | Conformity / No Conformity | Current Block or Exception WF | Autom | Autom
05 | Tabletting | Production | #N/A | Control the weight of a bin which contain material | 401 | Weight Ticket (manual) | NA | Attachment of the weight ticket by the operator (manual) | Data Point | Picture | No | No | Yes | TBD | Ticket scan or picture | Attach the ticket | Weight ticket attached (displayed on screen) | Current Block | Na | Manual
05 | Tabletting | Production | #N/A | Control the weight of a bin which contain material | 402 | Date - Commitment | NA | Date of the commitment | Data Point | Date | No | No | Yes | MES | E-signature MES | MES uses "system date" to save the signature date | Date | Current Block | Autom | Autom
05 | Tabletting | Production | #N/A | Control the weight of a bin which contain material | 403 | Time - Commitment | NA | Time of the commitment | Data Point | Time | No | No | Yes | MES | E-signature MES | MES uses "system date" to save the signature time | Time | Current Block | Autom | Autom
05 | Tabletting | Production | #N/A | Control the weight of a bin which contain material | 404 | Operator signature | NA | Signature of the operator | Data Point | e-sign | No | No | Yes | MES | Operator login / Password / Comment | See Rules XX | Date / Time / Name of operator / Comments | Current Block | Manual | Manual
05 | Tabletting | Production | #N/A | Control the weight of a bin which contain material | 405 | Double check - date | NA | Date of the verification | Data Point | Date | No | No | Yes | MES | E-signature MES | MES uses "system date" to save the signature date | Time | Current block | Autom | Autom
05 | Tabletting | Production | #N/A | Control the weight of a bin which contain material | 406 | Double check - time | NA | Time of the verification | Data Point | Time | No | No | Yes | MES | E-signature MES | MES uses "system date" to save the signature date | Time | Current block | Autom | Autom
05 | Tabletting | Production | #N/A | Control the weight of a bin which contain material | 407 | Double check - e-Signature | NA | Signature of the supervisor | Data Point | e-Sign | No | No | Yes | TBD | Id + PWD | E-signature MES | Date / Time / Name of signer / Comments / Reason | Current block | Manual | Manual
07 | Coating | Set Up eBR | 1 | Set Up eBR | 1 | Process order number | NA | Process order number | Data Point | Other | No | No | Yes | SAP | N/A | N/A | N/A | Current block | Autom | Autom | N/A | N/A | MES - Module
07 | Coating | Set Up eBR | 1 | Set Up eBR | 2 | Product name | NA | Product name | Data Point | Other | No | No | Yes | SAP | N/A | N/A | N/A | Current block | Autom | Autom | N/A | N/A | MES - Module
07 | Coating | Set Up eBR | 1 | Set Up eBR | 3 | Product specification sheet reference | NA | Product specification sheet reference | Data Point | Other | No | No | Yes | SAP | N/A | N/A | N/A | Current block | Autom | Autom | N/A | N/A | MES - Module
07 | Coating | Set Up eBR | 1 | Set Up eBR | 4 | SAP Code | NA | SAP Code | Data Point | Other | No | No | Yes | SAP | N/A | N/A | N/A | Current block | Autom | Autom | N/A | N/A | MES - Module
07 | Coating | Set Up eBR | 1 | Set Up eBR | 5 | Batch number | NA | Batch number | Data Point | Other | No | No | Yes | SAP | N/A | N/A | N/A | Current block | Autom | Autom | N/A | N/A | MES - Module
07 | Coating | Operators Traceability | 2 | Record operators | 6 | Name | NA | Name and surname of operator | Data Point | Text | No | No | Yes | MES or active directory | User number | Call name | Name | Current block | Autom | Autom
07 | Coating | Operators Traceability | 2 | Record operators | 7 | e-Signature | NA | Signature of the operator | Data Point | e-Sign | No | No | Yes | TBD | Id + PWD | E-signature MES | Date / Time / Name of signer / Comments / Reason | Current block | Manual | Manual
07 | Coating | Initial comments | 3 | Read instructions (safety/product) | 8 | [Instruction ref] | Doc | Number + Title of the document that describes how to do the "Phase" = hyperlink | Variable | hyperlink | No | No | Yes | TBD | Hyperlink of the document + Document ID | Call the right document | N° + Title of the document (with a hyperlink to the document) | Current Block | Autom | Autom
07 | Coating | Initial comments | 3 | Read instructions (safety/product) | 9 | Done check box for reading | NA | Done check for each operator that have to read the instruction | Data Point | Check | No | No | Yes | MES | Check box empty | N/A | Box checked | Current block | Manual | Manual
07 | Coating | Initial comments | 3 | Read instructions (safety/product) | 10 | Operator ID | NA | identification of the operator connected to MES (name /surname) | Data Point | Text | No | No | Yes | MES | Box checked, associated operator name, date and time | N/A | operator ID | Current Block | Autom | Autom
07 | Coating | Initial comments | 3 | Read instructions (safety/product) | 11 | read instruction Date | NA | read instruction Date | Data Point | date | No | No | Yes | MES | Box checked, associated operator name, date and time | N/A | read instruction date | Current Block | Autom | Autom
07 | Coating | Initial comments | 3 | Read instructions (safety/product) | 12 | read instruction time | NA | read instruction time | Data Point | Time | No | No | Yes | MES | Box checked, associated operator name, date and time | N/A | read instruction time | Current Block | Autom | Autom
07 | Coating | Initial comments | 3 | Read instructions (safety/product) | 13 | Done check box for end of reading phase | NA | Done check for the supervisor to close the phase of reading instruction | Data Point | Check | No | No | Yes | MES | Check box empty | Ends the reading loop / close the phase | Box checked | Current block | Manual | Manual
07 | Coating | Line clearance verification | 4 | Control production area clearance and cleaning | 14 | [Instruction ref] | Doc | Number + Title of the document that describes how to do the "Phase" = hyperlink | Variable | hyperlink | No | No | Yes | TBD | Hyperlink of the document + Document ID | Call the right document | N° + Title of the document (with a hyperlink to the document) | Current Block | Autom | Autom | N/A | N/A | N/A
07 | Coating | Line clearance verification | 4 | Control production area clearance and cleaning | 15 | Area ID | NA | Area ID | Data Point | Text | No | No | Yes | TBD | Recipe or previous block or scan or WorkCentre | Call the ID or N/A | Area ID | Current Block | Autom | Manual | N/A | N/A | N/A
07 | Coating | Line clearance verification | 4 | Control production area clearance and cleaning | 16 | Signature date | NA | Date of the commitment | Data Point | Date | No | No | Yes | N/A | N/A | Autom with Operator signature | N/A | Current Block | Autom | Autom | N/A | N/A | N/A
07 | Coating | Line clearance verification | 4 | Control production area clearance and cleaning | 17 | Signature time | NA | Time of the commitment | Data Point | Time | No | No | Yes | N/A | N/A | Autom with Operator signature | N/A | Current Block | Autom | Autom | N/A | N/A | N/A
07 | Coating | Line clearance verification | 4 | Control production area clearance and cleaning | 18 | Commitment signature | NA | Signature of the operator | Data Point | e-sign | No | No | Yes | MES | Operator login / Password / Comment | See Rules XX | Date / Time / Name of operator / Comments | Current Block | Manual | Manual | N/A | N/A | N/A
07 | Coating | Line clearance verification | 5 | Verify production area clearance and cleaning | 19 | [Instruction ref] | Doc | Number + Title of the document that describes how to do the "Phase" = hyperlink | Variable | hyperlink | No | No | Yes | TBD | Hyperlink of the document + Document ID | Call the right document | N° + Title of the document (with a hyperlink to the document) | Current Block | Autom | Autom
07 | Coating | Line clearance verification | 5 | Verify production area clearance and cleaning | 20 | Area ID | NA | Area ID | Data Point | Text | No | No | Yes | TBD | Recipe or previous block or scan or WorkCentre | Call the ID or N/A | Area ID | Current Block | Autom | Manual
07 | Coating | Line clearance verification | 5 | Verify production area clearance and cleaning | 21 | Conformity | NA | Production area clereance & cleaning conformity check | Data Point | Conf | No | No | Yes | Manual | N/A | N/A based on local rules | Conformity | Current Block + WF exception | Manual | Manual
07 | Coating | Line clearance verification | 5 | Verify production area clearance and cleaning | 22 | Signature date | NA | Date of the commitment | Data Point | Date | No | No | Yes | N/A | N/A | Autom with Operator signature | N/A | Current Block | Autom | Autom
07 | Coating | Line clearance verification | 5 | Verify production area clearance and cleaning | 23 | Signature time | NA | Time of the commitment | Data Point | Time | No | No | Yes | N/A | N/A | Autom with Operator signature | N/A | Current Block | Autom | Autom
07 | Coating | Line clearance verification | 5 | Verify production area clearance and cleaning | 24 | Commitment signature | NA | Signature of the operator | Data Point | e-sign | No | No | Yes | MES | Operator login / Password / Comment | See Rules XX | Date / Time / Name of operator / Comments | Current Block | Manual | Manual
07 | Coating | Line clearance verification | 6 | Control line clearance | 25 | workstation name & ID | Equip | Unique Name (= Description) | Variable | Text | No | No | Yes | TBD | Workstation ID | Define Workstation Name from Workstation ID | Workstation_Name & ID | Current block | Autom | Autom
07 | Coating | Line clearance verification | 6 | Control line clearance | 26 | Procedure ref (X2) | Doc | Number + Title of the document that describes how to do the "Phase" = hyperlink | Variable | hyperlink | No | No | Yes | TBD | Hyperlink of the document + Document ID | Call the right document | N°_Title of the document | Current block | Autom | Autom
07 | Coating | Line clearance verification | 6 | Control line clearance | 27 | Line clearance type | NA | The type of line clerance to be controled | Data Point | Text | No | No | Yes | Recipe / Previous block | Line clearance type for batch N | Call line clearance type for batch N | Line clearance type for batch N | Next Block + Next Batch | Autom | Autom
07 | Coating | Line clearance verification | 6 | Control line clearance | 28 | Chose an element (x4) | Equip | Selection of 1 of 4 area to verify (4 different area) | Variable | Text | No | No | Yes | TBD | According Workstation & Line clearance Type | Call the correct order of the areas to be controled | Area name to be controled | Current block | Autom | Autom
07 | Coating | Line clearance verification | 6 | Control line clearance | 29 | List of critical points (x4) | Equip | List of critical points to be verified for 1 area | Variable | Text | No | No | Yes | TBD | According Workstation & Area | Call the list of critical points according area to be controled | List of critical points for 1 area | Current block | Autom | Autom
07 | Coating | Line clearance verification | 6 | Control line clearance | 30 | Begenning Element 1 - Barcode conformity | NA | Conformity of the first scan | Data Point | Conf | No | No | Yes | Scan | Point barcode number 1 | Check if barcode number VS expected barcode number | C / NC | Current block | Scan | Scan
07 | Coating | Line clearance verification | 6 | Control line clearance | 31 | Element 1 - Beginning date | NA | Date of the first scan | Data Point | Date | No | No | Yes | Same Block | Point barcode number 1 | Call date of scan 1 | Front of equipment - Beginning date | Current block | Scan | Scan
07 | Coating | Line clearance verification | 6 | Control line clearance | 32 | Element 1 - Beginning time | NA | Time of the first scan | Data Point | Time | No | No | Yes | Same Block | Point barcode number 1 | Call time of scan 1 | Front of equipment - Beginning time | Current block | Scan | Scan
07 | Coating | Line clearance verification | 6 | Control line clearance | 33 | End Element 1 - Barcode conformity | NA | Conformity of the second scan | Data Point | Conf | No | No | Yes | Scan | Point barcode number 2 | Check if barcode number VS expected barcode number | C / NC | Current block | Scan | Scan
07 | Coating | Line clearance verification | 6 | Control line clearance | 34 | End Element 2 - Barcode conformity | NA | Conformity of the second scan | Data Point | Conf | No | No | Yes | Scan | Point barcode number 2 | Check if barcode number VS expected barcode number | C / NC | Current block | Scan | Scan
07 | Coating | Line clearance verification | 6 | Control line clearance | 35 | End Element 3 - Barcode conformity | NA | Conformity of the third scan | Data Point | Conf | No | No | Yes | Scan | Point barcode number 3 | Check if barcode number VS expected barcode number | C / NC | Current block | Scan | Scan
07 | Coating | Line clearance verification | 6 | Control line clearance | 36 | End Element 4 - Barcode conformity | NA | Conformity of the fourth scan | Data Point | Conf | No | No | Yes | Scan | Point barcode number 4 | Check if barcode number VS expected barcode number | C / NC | Current block | Scan | Scan
07 | Coating | Line clearance verification | 6 | Control line clearance | 37 | Element 4 - End date | NA | Date of the Fourth scan | Data Point | Date | No | No | Yes | Same Block | Point barcode number 4 | Call date of scan 4 | Back environment - End date | Current block | Scan | Scan
07 | Coating | Line clearance verification | 6 | Control line clearance | 38 | Element 4 - End time | NA | Time of the fourth scan | Data Point | Time | No | No | Yes | Same Block | Point barcode number 4 | Call time of scan 4 | Back environment - End time | Current block | Scan | Scan
07 | Coating | Line clearance verification | 6 | Control line clearance | 39 | Time spec | Equip | Specification of duration of line clearance realisation | Variable | Num | No | Yes | Yes | TBD | According Workstation & Line clearance Type | Call the duration specification | Duration specification | Current block | Autom | Autom
07 | Coating | Line clearance verification | 6 | Control line clearance | 40 | Conformity - timing | NA | Conformity between "Time spec" & Duration of line clearance control | Data Point | Conf | No | No | Yes | Same Block | Beginning time & End time | Calculate time difference between end and beginning + Compare to Time Spec and conclude to a conformity | C / NC | Current block + Exception WF | Autom | Autom
07 | Coating | Line clearance verification | 6 | Control line clearance | 41 | Conformity - clearance | NA | Conformity manuelle according SOP | Data Point | Conf | No | No | Yes | Manual | All previous conformity | N/A | C / NC | Current block + Exception WF | Manual | Manual
07 | Coating | Line clearance verification | 6 | Control line clearance | 42 | e-Signature - checker | NA | Signature of the controler | Data Point | e-Sign | No | No | Yes | Manual | Id + PWD (checker) | E-signature MES | Date / Time / Name of signer / Comments / Reason | Current block | Manual | Manual
07 | Coating | Line clearance verification | 7 | Verify line clearance | 43 | Workstation ID & name | Equip | Unique Name (= Description) | Variable | Text | No | No | Yes | Recipe / Previous block | Workstation ID | Define Workstation Name from Workstation ID | Workstation_Name & ID | Current block | Autom | Autom
07 | Coating | Line clearance verification | 7 | Verify line clearance | 44 | Procedure ref (X2) | Doc | Number + Title of the document that describes how to do the "Phase" = hyperlink | Variable | hyperlink | No | No | Yes | TBD | Hyperlink of the document + Document ID | Call the right document | N°_Title of the document | Current block | Autom | Autom
07 | Coating | Line clearance verification | 7 | Verify line clearance | 45 | Line clearance type | NA | The type of line clerance to be verified | Data Point | Text | No | No | Yes | Recipe / Previous block | Line clearance type for batch N-1 | Call line clearance type for batch N-1 | Line clearance type for batch N-1 | Current block | Autom | Autom
07 | Coating | Line clearance verification | 7 | Verify line clearance | 46 | Chose an element (x4) | Equip | Selection of 1 of 4 area to verify (4 different area) | Variable | Text | No | No | Yes | TBD | According Workstation & Line clearance Type | Call the correct order of the areas to be verified | Area name to be verified | Current block | Autom | Autom
07 | Coating | Line clearance verification | 7 | Verify line clearance | 47 | List of critical points (x4) | Equip | List of critical points to be verified for 1 area | Variable | Text | No | No | Yes | TBD | According Workstation & Area | Call the list of critical points according area to be verified | List of critical points for 1 area | Current block | Autom | Autom
07 | Coating | Line clearance verification | 7 | Verify line clearance | 48 | Begenning Element 1 - Barcode conformity | NA | Conformity of the first scan | Data Point | Conf | No | No | Yes | Scan | Point barcode number 1 | Check if barcode number VS expected barcode number | C / NC | Current block | Scan | Scan
07 | Coating | Line clearance verification | 7 | Verify line clearance | 49 | Element 1 - Beginning date | NA | Date of the first scan | Data Point | Date | No | No | Yes | Same Block | Point barcode number 1 | Call date of scan 1 | Front of equipment - Beginning date | Current block | Scan | Scan
07 | Coating | Line clearance verification | 7 | Verify line clearance | 50 | Element 1 - Beginning time | NA | Time of the first scan | Data Point | Time | No | No | Yes | Same Block | Point barcode number 1 | Call time of scan 1 | Front of equipment - Beginning time | Current block | Scan | Scan
07 | Coating | Line clearance verification | 7 | Verify line clearance | 51 | End Element 1 - Barcode conformity | NA | Conformity of the second scan | Data Point | Conf | No | No | Yes | Scan | Point barcode number 2 | Check if barcode number VS expected barcode number | C / NC | Current block | Scan | Scan
07 | Coating | Line clearance verification | 7 | Verify line clearance | 52 | End Element 2 - Barcode conformity | NA | Conformity of the third scan | Data Point | Conf | No | No | Yes | Scan | Point barcode number 3 | Check if barcode number VS expected barcode number | C / NC | Current block | Scan | Scan
07 | Coating | Line clearance verification | 7 | Verify line clearance | 53 | End Element 3 - Barcode conformity | NA | Conformity of the fourth scan | Data Point | Conf | No | No | Yes | Scan | Point barcode number 4 | Check if barcode number VS expected barcode number | C / NC | Current block | Scan | Scan
07 | Coating | Line clearance verification | 7 | Verify line clearance | 54 | End Element 4 - Barcode conformity | NA | Conformity of the fourth scan | Data Point | Conf | No | No | Yes | Scan | Point barcode number 4 | Check if barcode number VS expected barcode number | C / NC | Current block | Scan | Scan
07 | Coating | Line clearance verification | 7 | Verify line clearance | 55 | Element 4 - End date | NA | Date of the Fourth scan | Data Point | Date | No | No | Yes | Same Block | Point barcode number 4 | Call date of scan 4 | Back environment - End date | Current block | Scan | Scan
07 | Coating | Line clearance verification | 7 | Verify line clearance | 56 | Element 4 - End time | NA | Time of the fourth scan | Data Point | Time | No | No | Yes | Same Block | Point barcode number 4 | Call time of scan 4 | Back environment - End time | Current block | Scan | Scan
07 | Coating | Line clearance verification | 7 | Verify line clearance | 57 | Time spec | Equip | Specification of duration of line clearance verification | Variable | Num | No | Yes | Yes | TBD | According Workstation & Line clearance Type | Call the duration specification | Duration specification | Current block | Autom | Autom
07 | Coating | Line clearance verification | 7 | Verify line clearance | 58 | Conformity - timing | NA | Conformity between "Time spec" & Duration of line clearance verification | Data Point | Conf | No | No | Yes | Same Block | Beginning time & End time | Calculate time difference between end and beginning + Compare to Time Spec and conclude to a conformity | C / NC | Current block + Exception WF | Autom | Autom
07 | Coating | Line clearance verification | 7 | Verify line clearance | 59 | Conformity - clearance | NA | Conformity manuelle according SOP | Data Point | Conf | No | No | Yes | Manual | All previous conformity | N/A | C / NC | Current block + Exception WF | Manual | Manual
07 | Coating | Line clearance verification | 7 | Verify line clearance | 60 | Verifying operator Signature | NA | Signature of the Verifying operator | Data Point | e-Sign | no | no | Yes | Recipe / Previous block | Id + PWD (Checker + Verificator) | E-signature MES Check if operator is different from Verification and Control line clearance for batch N | C/NC | Current block + Exception WF | Manual | Manual
07 | Coating | Production preparation | 8 | Record & Verify the environmental compliance (punctual value check) | 61 | Procedure ref (X2) | Doc | Number + Title of the document that describes how to do the "Phase" = hyperlink | Variable | hyperlink | No | No | Yes | TBD | Hyperlink of the document + Document ID | Call the right document | N°_Title of the document | Current block | Autom | Autom | N/A | N/A | N/A
07 | Coating | Production preparation | 8 | Record & Verify the environmental compliance (punctual value check) | 62 | [Frequency] / [Area name] | Product | [Frequency] / [Area name] => variable that trigger the block / defined by site | Variable | text | No | No | Yes | TBD | Depend on product | Call Variable column "G" | Variable column "G" | Current Block | Autom | Autom | N/A | N/A | N/A
07 | Coating | Production preparation | 8 | Record & Verify the environmental compliance (punctual value check) | 63 | Area ID | NA | Area ID | Data Point | Text | No | No | Yes | TBD | Recipe or previous block or manual (list) | Call the ID or N/A | Area ID | Current Block | Autom | Manual | N/A | N/A | N/A
07 | Coating | Production preparation | 8 | Record & Verify the environmental compliance (punctual value check) | 64 | Sensor reference | NA | Sensor reference | Data Point | Text | No | No | Yes | Manual | Scan or manual (from a list linked to the Area ID) | check if sensor is in the list of the sensor expected | Sensor ID | Current Block+ loop Loop until the sensor is one of the list | Manual | Manual | N/A | N/A | N/A
07 | Coating | Production preparation | 8 | Record & Verify the environmental compliance (punctual value check) | 65 | [parameter name] | Product | [parameters name] | Variable | text | No | No | Yes | TBD | Depend on product | Call Variable column "G" | Variable column "G" | Current Block | Autom | Autom | N/A | N/A | N/A
07 | Coating | Production preparation | 8 | Record & Verify the environmental compliance (punctual value check) | 66 | [specification] | Product | [specification] of parameter to check | Variable | text | No | No | Yes | TBD | Depend on product | Call Variable column "G" | Variable column "G" | Current Block | Autom | Autom | N/A | N/A | N/A
07 | Coating | Production preparation | 8 | Record & Verify the environmental compliance (punctual value check) | 67 | [parameter name] result | NA | [parameter name] result | Data Point | Num | Yes | Yes | Yes | TDB | Equipment or manual | N/A | Value read in the equipment | Current Block | Autom | Manual | N/A | N/A | N/A
07 | Coating | Production preparation | 8 | Record & Verify the environmental compliance (punctual value check) | 68 | Conformity | NA | Conformity | Data Point | Conf | No | No | Yes | MES | equipment value + specification | Comparison of value read VS specification | Conformity | Current block + exception WF | Autom | Autom | N/A | N/A | N/A
07 | Coating | Production preparation | 8 | Record & Verify the environmental compliance (punctual value check) | 69 | report | Doc | report attachement | Data Point | Doc | No | No | Opt | Manual | report | N/A | report | Current Block + exception WF | Autom | Autom | N/A | N/A | N/A
07 | Coating | Production preparation | 8 | Record & Verify the environmental compliance (punctual value check) | 70 | Date - Commitment | NA | Date of the commitment | Data Point | Date | No | No | Opt | MES | E-signature MES | MES uses "system date" to save the signature date | Time | Current block | Autom | Autom | N/A | N/A | N/A
07 | Coating | Production preparation | 8 | Record & Verify the environmental compliance (punctual value check) | 71 | Time - Commitment | NA | Time of the commitment | Data Point | Time | No | No | Opt | MES | E-signature MES | MES uses "system date" to save the signature date | Time | Current block | Autom | Autom | N/A | N/A | N/A
07 | Coating | Production preparation | 8 | Record & Verify the environmental compliance (punctual value check) | 72 | e-Signature - Commitment | NA | Signature of the operator | Data Point | e-sign | No | No | Opt | MES | Operator login / Password / Comment | See Rules XX | Date / Time / Name of operator / Comments | Current block | Manual | Manual | N/A | N/A | N/A
07 | Coating | Production preparation | 8 | Record & Verify the environmental compliance (punctual value check) | 73 | Double check - Signature date (Manual) | NA | Date of the commitment | Data Point | Date | No | No | Opt | MES | E-signature MES | MES uses "system date" to save the signature date | Date | Current Block | Autom | Autom | N/A | N/A | N/A
07 | Coating | Production preparation | 8 | Record & Verify the environmental compliance (punctual value check) | 74 | Double check - Signature time (Manual) | NA | Time of the commitment | Data Point | Time | No | No | Opt | MES | E-signature MES | MES uses "system date" to save the signature time | Time | Current Block | Autom | Autom | N/A | N/A | N/A
07 | Coating | Production preparation | 8 | Record & Verify the environmental compliance (punctual value check) | 75 | Double check signature (Manual) | NA | e-Signature of the commitment | Data Point | e-Sign | No | No | Opt | MES | Operator login / Password / Comment | E-signature MES | Date / Time / Name of operator / Comments / reason | Current Block | Manual | Manual | N/A | N/A | N/A
07 | Coating | Production preparation | 9 | Record & Verify the environmental compliance (continues value check) | 76 | Procedure ref (X2) | Doc | Number + Title of the document that describes how to do the "Phase" = hyperlink | Variable | hyperlink | No | No | Yes | TBD | Hyperlink of the document + Document ID | Call the right document | N°_Title of the document | Current block | Autom | Autom | N/A | N/A | N/A
07 | Coating | Production preparation | 9 | Record & Verify the environmental compliance (continues value check) | 77 | [Area name] | Product | [[Area name] in which control is performed | Variable | text | No | No | Yes | TBD | Depend on product | Call Variable column "G" | Variable column "G" | Current Block | Autom | Autom | N/A | N/A | N/A
07 | Coating | Production preparation | 9 | Record & Verify the environmental compliance (continues value check) | 78 | Area ID | NA | Area ID | Data Point | Text | No | No | Yes | TBD | Recipe or previous block or manual (list) | Call the ID or N/A | Area ID | Current Block | Autom | Manual | N/A | N/A | N/A
07 | Coating | Production preparation | 9 | Record & Verify the environmental compliance (continues value check) | 79 | Sensor ID | NA | Sensor reference | Data Point | Text | No | No | Yes | Manual | Scan or manual (from a list linked to the Area ID) | check if sensor is in the list of the sensor expected | Sensor ID | Current Block+ loop Loop until the sensor is one of the list | Manual | Manual | N/A | N/A | N/A
07 | Coating | Production preparation | 9 | Record & Verify the environmental compliance (continues value check) | 80 | Start date of acquisition cycle | NA | Start date of acquisition cycle | Data Point | Date | No | No | Yes | MES | MES (as soon as the sensor has been scan or enter manually) | Record date & Time of acquisition | Start date of acquisition cycle | Current Block | Autom | Autom | N/A | N/A | N/A
07 | Coating | Production preparation | 9 | Record & Verify the environmental compliance (continues value check) | 81 | Start time of acquisition cycle | NA | Start time of acquisition cycle | Data Point | Time | No | No | Yes | MES | MES (as soon as the sensor has been scan or enter manually) | Record date & Time of acquisition | Start time of acquisition cycle | Current Block | Autom | Autom | N/A | N/A | N/A
07 | Coating | Production preparation | 9 | Record & Verify the environmental compliance (continues value check) | 82 | [parameter name] x2 | Product | [parameters name] | Variable | text | No | No | Yes | TBD | Depend on product | Call Variable column "G" | Variable column "G" | Current Block | Autom | Autom | N/A | N/A | N/A
07 | Coating | Production preparation | 9 | Record & Verify the environmental compliance (continues value check) | 83 | [specification] x2 | Product | [specification] of parameter to check | Variable | text | No | No | Yes | TBD | Depend on product | Call Variable column "G" | Variable column "G" | Current Block | Autom | Autom | N/A | N/A | N/A
07 | Coating | Production preparation | 9 | Record & Verify the environmental compliance (continues value check) | 84 | [parameter name] result | NA | [parameter name] result | Data Point | Num | Yes | Yes | Yes | TDB | Equipment or manual | N/A | Value read in the equipment | Current Block | Autom | Manual | N/A | N/A | N/A
07 | Coating | Production preparation | 9 | Record & Verify the environmental compliance (continues value check) | 85 | Conformity | NA | Conformity | Data Point | Conf | No | No | Yes | MES | equipment value + specification | Comparison of value read or calculate VS specification | Conformity | Current block + exception WF and loop to begin again the acquisition | Autom | Autom | N/A | N/A | N/A
07 | Coating | Production preparation | 9 | Record & Verify the environmental compliance (continues value check) | 86 | End of acquisition | NA | End of acquisition | Data Point | Check box | No | No | Yes | Manual | Check box empty | N/A | Box checked, associated date and time | Current Block | Manual | Manual | N/A | N/A | N/A
07 | Coating | Production preparation | 9 | Record & Verify the environmental compliance (continues value check) | 87 | End date of acquisition cycle | NA | End date of acquisition cycle | Data Point | Date | No | No | Yes | MES | Box checked, associated date and time | N/A | End date of acquisition cycle | Current Block | Autom | Autom | N/A | N/A | N/A
07 | Coating | Production preparation | 9 | Record & Verify the environmental compliance (continues value check) | 88 | End time of acquisition cycle | NA | End time of acquisition cycle | Data Point | Time | No | No | Yes | MES | Box checked, associated date and time | N/A | End time of acquisition cycle | Current Block | Autom | Autom | N/A | N/A | N/A
07 | Coating | Production preparation | 9 | Record & Verify the environmental compliance (continues value check) | 89 | [parameter name.] result on full period | NA | [parameter name.] result on full period | Data Point | text | No | No | Yes | equipment / MES | Parameter value + parameter specification | value read or calculate VS specification | Value on the full period | Current block + exception WF | Autom | Autom | N/A | N/A | N/A
07 | Coating | Production preparation | 9 | Record & Verify the environmental compliance (continues value check) | 90 | Conformity | NA | Conformity | Data Point | Conf | No | No | Yes | MES | equipment value + specification | Comparison of value read or calculate VS specification | Conformity | Current block + exception WF and loop to begin again the acquisition | Autom | Autom | N/A | N/A | N/A
07 | Coating | Production preparation | 9 | Record & Verify the environmental compliance (continues value check) | 91 | [parameter name] result | NA | [parameter name] result | Data Point | Num | Yes | Yes | Yes | equipment | Value read in the equipment | use to analyze the data process | Value read in the equipment or calculate | Current Block | Autom | Autom | N/A | N/A | N/A
07 | Coating | Production preparation | 9 | Record & Verify the environmental compliance (continues value check) | 92 | Date - Commitment | NA | Date of the commitment | Data Point | Date | No | No | Opt | MES | E-signature MES | MES uses "system date" to save the signature date | Time | Current block | Autom | Autom | N/A | N/A | N/A
07 | Coating | Production preparation | 9 | Record & Verify the environmental compliance (continues value check) | 93 | Time - Commitment | NA | Time of the commitment | Data Point | Time | No | No | Opt | MES | E-signature MES | MES uses "system date" to save the signature date | Time | Current block | Autom | Autom | N/A | N/A | N/A
07 | Coating | Production preparation | 9 | Record & Verify the environmental compliance (continues value check) | 94 | e-Signature - Commitment | NA | Signature of the operator | Data Point | e-sign | No | No | Opt | MES | Operator login / Password / Comment | See Rules XX | Date / Time / Name of operator / Comments | Current block | Manual | Manual | N/A | N/A | N/A
07 | Coating | Production preparation | 9 | Record & Verify the environmental compliance (continues value check) | 95 | Double check - Signature date (Manual) | NA | Date of the commitment | Data Point | Date | No | No | Opt | MES | E-signature MES | MES uses "system date" to save the signature date | Date | Current Block | Autom | Autom | N/A | N/A | N/A
07 | Coating | Production preparation | 9 | Record & Verify the environmental compliance (continues value check) | 96 | Double check - Signature time (Manual) | NA | Time of the commitment | Data Point | Time | No | No | Opt | MES | E-signature MES | MES uses "system date" to save the signature time | Time | Current Block | Autom | Autom | N/A | N/A | N/A
07 | Coating | Production preparation | 9 | Record & Verify the environmental compliance (continues value check) | 97 | Double check signature (Manual) | NA | e-Signature of the commitment | Data Point | e-Sign | No | No | Opt | MES | Operator login / Password / Comment | E-signature MES | Date / Time / Name of operator / Comments / reason | Current Block | Manual | Manual | N/A | N/A | N/A
07 | Coating | Production preparation / production / End of batch-Unloading | 10 | Identify and verify an equipment | 98 | Equipment name (x 2) | Product | Unique name of the equipement (= Description) | Variable | Text | No | No | Yes | TBD | Equipment ID | Define Equipment Name from Equipment ID | Equipment Name | Current block | Autom | Autom | N/A | N/A | N/A
07 | Coating | Production preparation / production / End of batch-Unloading | 10 | Identify and verify an equipment | 99 | Equipment ID | NA | Unique identification of the equipement | Data Point | Text | No | No | Yes | scan | Equipment ID | Call ID number + Equipment conformity is checked with the list of requirement desing for the solid forms | Equipement ID | Current Block + looping (if NCF) | Scan | Manual | N/A | N/A | N/A
07 | Coating | Production preparation / production / End of batch-Unloading | 10 | Identify and verify an equipment | 100 | Instruction reference (x2) | Doc | Number + Title of the document that describes how to do the "Phase" = hyperlink | Variable | hyperlink | No | No | Yes | TBD | Hyperlink of the document + Document ID | Call the right document | N° + Title of the document (with a hyperlink to the document) | Current block | Autom | Autom | N/A | N/A | N/A
07 | Coating | Production preparation / production / End of batch-Unloading | 10 | Identify and verify an equipment | 101 | Manual Equipment check | NA | Checkbox | Data Point | Check | No | No | Yes | NA | NA | Operator click | N/A | Current block | Manual | Manual | N/A | N/A | N/A
07 | Coating | Production preparation / production / End of batch-Unloading | 10 | Identify and verify an equipment | 102 | Signature - Commitment | NA | Signature of the operator | Data Point | e-sign | No | No | Yes | MES | Operator login / Password / Comment | E-signature MES | Date / Time / Name of operator / Comments | Current block | Manual | Manual | N/A | N/A | N/A
07 | Coating | Production preparation / production / End of batch-Unloading | 10 | Identify and verify an equipment | 103 | Date - Commitment | NA | Date of Signature | Data Point | Date | No | No | Yes | MES | E-signature MES | MES uses "system date" to save the signature date | MES uses "system date" to save the signature date | Current Block | Autom | Autom | N/A | N/A | N/A
07 | Coating | Production preparation / production / End of batch-Unloading | 10 | Identify and verify an equipment | 104 | Time - Commitment | NA | Time of Signature | Data Point | Time | No | No | Yes | MES | E-signature MES | MES uses "system date" to save the signature hour | Time | Current Block | Autom | Autom | N/A | N/A | N/A
07 | Coating | Production preparation | 11 | Assembly of the equipment | 105 | Instruction reference (x2) | Doc | Number + Title of the document that describes how to do the "Phase" = hyperlink | Variable | hyperlink | No | No | Yes | TBD | Hyperlink of the document + Document ID | Call the right document | N° + Title of the document (with a hyperlink to the document) | Current block | Autom | Autom | N/A | N/A | N/A
07 | Coating | Production preparation | 11 | Assembly of the equipment | 106 | [principal equipment name] x2 | Text | [principal equipment name] x2 | Variable | text | No | No | Yes | TBD | Depend on product | Call Variable column "G" | Variable column "G" | Current Block | Autom | Autom | N/A | N/A | N/A
07 | Coating | Production preparation | 11 | Assembly of the equipment | 107 | [Main equipment name] ID | N/A | [Main equipment name] ID | Data Point | text | No | No | Yes | Equipment | Equipment ID | Equipment ID + Equipment conformity is checked with the list of requirement desing for the solid forms | Equipment ID | Current block | Scan | Autom | N/A | N/A | N/A
07 | Coating | Production preparation | 11 | Assembly of the equipment | 108 | Manual Equipment check | NA | Checkbox | Data Point | Check | No | No | Yes | NA | NA | Operator click | N/A | Current block | Manual | Manual | N/A | N/A | N/A
07 | Coating | Production preparation | 11 | Assembly of the equipment | 109 | [ancillary equipment ] x2 | Text | [ancillary equipment ] x2 | Variable | text | No | No | Yes | TBD | Depend on product | Call Variable column "G" | Variable column "G" | Current Block | Autom | Autom | N/A | N/A | N/A
07 | Coating | Production preparation | 11 | Assembly of the equipment | 110 | [Ancillary equipment name ]ID | N/A | [Ancillary equipment name ]ID | Data Point | text | No | No | Yes | Equipment | Equipment ID | record Equipment ID + Equipment conformity is checked with the list of requirement desing for the solid forms | Equipment ID | Current Block + looping (if NCF) | Autom | Manual | N/A | N/A | N/A
07 | Coating | Production preparation | 11 | Assembly of the equipment | 111 | Signature - Commitment | NA | Signature of the operator | Data Point | e-sign | No | No | Yes | MES | Operator login / Password / Comment | E-signature MES | Date / Time / Name of operator / Comments | Current Block | Manual | Manual | N/A | N/A | N/A
07 | Coating | Production preparation | 11 | Assembly of the equipment | 112 | Date - Commitment | NA | Date of Signature | Data Point | Date | No | No | Yes | MES | E-signature MES | MES uses "system date" to save the signature date | MES uses "system date" to save the signature date | Current Block | Autom | Autom | N/A | N/A | N/A
07 | Coating | Production preparation | 11 | Assembly of the equipment | 113 | Time - Commitment | NA | Time of Signature | Data Point | Time | No | No | Yes | MES | E-signature MES | MES uses "system date" to save the signature time | MES uses "system time" to save the signature time | Current Block | Autom | Autom | N/A | N/A | N/A
07 | Coating | Production preparation | 12 | Set a program / a recipe in an equipment | 114 | Equipment_name (x2) | Equt | Unique Name (= Description) | Variable | Text | No | No | Yes | TBD | Equipment ID | Define Equipment Name from Equipment ID | Equipment_Name | Current block | Autom | Autom
07 | Coating | Production preparation | 12 | Set a program / a recipe in an equipment | 115 | Equipment ID | NA | Unique identification of the equipement | Data Point | Text | No | No | Yes | Scan | Equipment ID barcode | Call Equipment ID | Equipment ID | Current block | Scan | Scan
07 | Coating | Production preparation | 12 | Set a program / a recipe in an equipment | 116 | Instruction ref/ product sheet (x2) | Doc | Number + Title of the document that describes how to do the "Phase" = hyperlink | Variable | hyperlink | No | No | Yes | TBD | Hyperlink of the document + Document ID | Call the right document | N°_Title of the document | Current block | Autom | Autom
07 | Coating | Production preparation | 12 | Set a program / a recipe in an equipment | 117 | Program or Recipe _ Name | Product | Variable column "G" | Variable | Text | No | No | Yes | TBD : Must be configurable via a local recovery rule | Depend Equipement or product | Call Variable column "G" | Variable column "G" | Current block | Autom | Autom
07 | Coating | Production preparation | 12 | Set a program / a recipe in an equipment | 118 | Program or Recipe _ Read | NA | Program or Recipe _ Read | Data Point | Text | No | No | Yes | Manual or equipment connection | Program / Recipe reference | Operators records program / recipe read. | Program / Recipe read | Current block | Autom | Manual
07 | Coating | Production preparation | 12 | Set a program / a recipe in an equipment | 119 | Conformity checkbox C/NC | NA | Conformity between integrity test result vs specification (C/NC) | Data Point | Text | No | No | Yes | Current Block | Program/recipe read in the equipment + specification | Comparison of Program/recipe read VS specification MES checks if progam read and program are the same. If not MES asks to record another program | C/NC | Current Block + Loop (if NC) | Autom | Autom
07 | Coating | Production preparation | 12 | Set a program / a recipe in an equipment | 120 | Product_Name | Product | Variable column "G" | Variable | Text | No | No | Yes | TBD : Must be configurable via a local recovery rule | Depend Equipement or product | Call Variable column "G" | Variable column "G" | Current block | Autom | Autom
07 | Coating | Production preparation | 12 | Set a program / a recipe in an equipment | 121 | Date - Commitment | NA | Date of the commitment | Data Point | Date | No | No | Opt | MES | E-signature MES | MES uses "system date" to save the signature date | Date | Current block | Autom | Autom
07 | Coating | Production preparation | 12 | Set a program / a recipe in an equipment | 122 | Time - Commitment | NA | Time of the commitment | Data Point | Time | No | No | Opt | MES | E-signature MES | MES uses "system date" to save the signature date | Time | Current block | Autom | Autom
07 | Coating | Production preparation | 12 | Set a program / a recipe in an equipment | 123 | e-Signature - Commitment | NA | Signature of the operator | Data Point | e-Sign | No | No | Opt | TBD | Id + PWD | E-signature MES | Date / Time / Name of signer / Comments / Reason | Current block | Manual | Manual
07 | Coating | Production preparation | 12 | Set a program / a recipe in an equipment | 124 | Date of the double check | NA | Date of the double check | Data Point | Date | No | No | Opt | MES | E-signature MES | MES uses "system date" to save the signature date | Date | Current Block | NA | Autom
07 | Coating | Production preparation | 12 | Set a program / a recipe in an equipment | 125 | Time of the double check | NA | Time of the double check | Data Point | Time | No | No | Opt | MES | E-signature MES | MES uses "system date" to save the signature hour | Time | Current Block | NA | Autom
07 | Coating | Production preparation | 12 | Set a program / a recipe in an equipment | 126 | e-Signature of the double check | NA | e-Signature of the double check | Data Point | e-Sign | No | No | Opt | MES | Operator login / Password / Comment | E-signature MES | Date / Time / Name of operator / Comments / reason | Current Block | NA | Manual
07 | Coating | Production preparation | 13 | Set a value in an equipment | 127 | Equipment_name | Equt | Unique Name (= Description) | Variable | Text | No | No | Yes | Equipment | Recipe | Depend Equipement and product | Equipment_Name | Current block | Autom | Autom | N/A | N/A | Master Sol prep
07 | Coating | Production preparation | 13 | Set a value in an equipment | 128 | Equipment ID | NA | Unique identification of the equipement | Data Point | Text | No | No | Yes | Scan or manual | Equipment label | Call Equipment ID | Equipment ID | Current block | Scan | Manual | N/A | N/A | Master Sol prep
07 | Coating | Production preparation | 13 | Set a value in an equipment | 129 | Instruction ref/ product sheet (x2) | Doc | Number + Title of the document that describes how to do the setting/verification of values in equipment = hyperlink | Variable | hyperlink | No | No | Yes | TBD | Hyperlink of the document + Document ID | Call the right document | N°_Title of the document | Current block | Autom | Autom | Yes | N/A | Master Sol prep
07 | Coating | Production preparation | 13 | Set a value in an equipment | 130 | Parameter (x2) | Product | Variable column "G" | Variable | Text | No | No | Yes | TBD : Must be configurable via a local recovery rule | Depend Equipement and product | Call Variable column "G" | Variable column "G" | Current block | Autom | Autom | Configuration at each call | N/A | Master Sol prep
07 | Coating | Production preparation | 13 | Set a value in an equipment | 131 | Value to set with unit | Product | Variable column "G" | Variable | Num | Yes | Yes | Yes | TBD : Must be configurable via a local recovery rule | Depend Equipement and product | Call Variable column "G" | Variable column "G" | Current block | Autom | Autom | Yes | N/A | Master Sol prep
07 | Coating | Production preparation | 13 | Set a value in an equipment | 132 | Min : [XX] [unit] | Product | Variable column "G" | Variable | Num | Yes | Yes | Yes | TBD : Must be configurable via a local recovery rule | Depend Equipement and product | Call Variable column "G" | Variable column "G" | Current block | Autom | Autom | Yes | N/A | Master Sol prep
07 | Coating | Production preparation | 13 | Set a value in an equipment | 133 | Max : [XX] [unit] | Product | Variable column "G" | Variable | Num | Yes | Yes | Yes | TBD : Must be configurable via a local recovery rule | Depend Equipement and product | Call Variable column "G" | Variable column "G" | Current block | Autom | Autom | Yes | N/A | Master Sol prep
07 | Coating | Production preparation | 13 | Set a value in an equipment | 134 | Value with unit | NA | The value read on the equipment | Data Point | Num | Yes | Yes | Yes | Connected equipment Or Manual | Value parametered in the equipment | Catch Value in the equipment (Autom) or Enter Value read in the equipment (manual) | Value read in the equipment | Current block | Autom | Manual | Manual / Automatic | For connected equipment Manual for not connected equipment | Master Sol prep
07 | Coating | Production preparation | 13 | Set a value in an equipment | 135 | Conformity - value | NA | The Conformity bewteen Min & Max Threshold and the Value | Data Point | Conf | Yes | Yes | Yes | Same Block | Value + Threshold : Min : [XX] [unit] / Max : [XX] [unit] | Check Value versus Min & Max Threshold | C/NC | Current block + Exception WF | Autom | Autom | Min : > / >= Max : < / <= | Conformity based on a value | Master Sol prep
07 | Coating | Production preparation | 13 | Set a value in an equipment | 136 | Equipment_name | Equt | Unique Name (= Description) | Variable | Text | No | No | Yes | Equipment | Recipe | Depend Equipement and product | Equipment_Name | Current block | Autom | Autom | N/A | N/A | Master Sol prep
07 | Coating | Production preparation | 13 | Set a value in an equipment | 137 | Product_Name | Product | Variable column "G" | Variable | Text | No | No | Yes | TBD : Must be configurable via a local recovery rule | Depend Equipement or product | Call Variable column "G" | Variable column "G" | Current block | Autom | Autom | N/A | N/A | Master Sol prep
07 | Coating | Production preparation | 13 | Set a value in an equipment | 138 | Date - Commitment | NA | Date of the commitment | Data Point | Date | No | No | Yes | MES | E-signature MES | MES uses "system date" to save the signature date | Time | Current block | Autom | Autom | N/A | N/A | Master Sol prep
07 | Coating | Production preparation | 13 | Set a value in an equipment | 139 | Time - Commitment | NA | Time of the commitment | Data Point | Time | No | No | Yes | MES | E-signature MES | MES uses "system date" to save the signature time | Time | Current block | Autom | Autom | N/A | N/A | Master Sol prep
07 | Coating | Production preparation | 13 | Set a value in an equipment | 140 | e-Signature - Commitment | NA | Signature of the operator | Data Point | e-Sign | No | No | Yes | Manual | Operator login / Password / Comment | E-signature MES | Date / Time / Name of operator / Comments / reason | Current block | Manual | Manual | Manual (1 signature) / Automatic (NA) Si necessité ajouter une ligne de vérification en cas manuelle | N/A | Master Sol prep
07 | Coating | Production preparation | 14 | Verify a value in an equipment | 141 | Instruction ref/ product sheet (x2) | Doc | Number + Title of the document that describes how to do the "Phase" = hyperlink | Variable | hyperlink | No | No | Yes | TBD | Hyperlink of the document + Document ID | Call the right document | N°_Title of the document | Current block | Autom | Autom
07 | Coating | Production preparation | 14 | Verify a value in an equipment | 142 | Equipment_name (x2) | Equt | Unique Name (= Description) | Variable | Text | No | No | Yes | Recipe / Previous block | Equipment ID | Define Equipment Name from Equipment ID | Equipment_Name | Current block | Autom | Autom
07 | Coating | Production preparation | 14 | Verify a value in an equipment | 143 | Equipment ID | NA | Unique identification of the equipement | Data Point | Text | No | No | Yes | Scan | Equipment ID barcode | Call Equipment ID | Equipment ID | Current block | Scan | Manual
07 | Coating | Production preparation | 14 | Verify a value in an equipment | 144 | [Program or recipe_Name] | Product | [Program or recipe_Name] of the value to verify | Variable | Text | No | No | Opt. | TDB | Depent on equipment/product | Call Variable column "G" | Variable column "G" | Current block | Autom | Autom
07 | Coating | Production preparation | 14 | Verify a value in an equipment | 145 | Value to verify | Product | Value to verify | Data Point | Num | Yes | Yes | Yes | TBD : Must be configurable via a local recovery rule | Depend Equipement and product | Call Variable column "G" | Variable column "G" | Current block | Autom | Autom
07 | Coating | Production preparation | 14 | Verify a value in an equipment | 146 | Read Value | NA | Value set in the equipment | Data Point | Num or TEXT | Yes | Yes | Yes | Recipe / Previous block | Parametered value entered = "Value with unit" in the block "Set/Verify a value in an equipment " | N/A | Set Value | Current block | Autom | Manual
07 | Coating | Production preparation | 14 | Verify a value in an equipment | 147 | Min : [XX] [unit] | Product | Variable column "G" | Variable | Num | Yes | Yes | Opt | TBD : Must be configurable via a local recovery rule | Depend Equipement and product | Call Variable column "G" | Variable column "G" | Current block | Autom | Autom
07 | Coating | Production preparation | 14 | Verify a value in an equipment | 148 | Max : [XX] [unit] | Product | Variable column "G" | Variable | Num | Yes | Yes | Opt | TBD : Must be configurable via a local recovery rule | Depend Equipement and product | Call Variable column "G" | Variable column "G" | Current block | Autom | Autom
07 | Coating | Production preparation | 14 | Verify a value in an equipment | 149 | Conformity | NA | The conformity between the set value and the value set on the equipment in the block "set / verify a value in an equipment" | Data Point | Conf | Yes | Yes | Yes | Manual | Set Value + Min/Max + Value set on the equipment | Check Value in the equipment versus Min & Max Threshold and the set value | C/NC | Current block + Exception WF | Autom | Autom
07 | Coating | Production preparation | 14 | Verify a value in an equipment | 150 | Product_Name | Product | Variable column "G" | Variable | Text | No | No | Yes | TBD : Must be configurable via a local recovery rule | Depend Equipement or product | Call Variable column "G" | Variable column "G" | Current block | Autom | Autom
07 | Coating | Production preparation | 14 | Verify a value in an equipment | 151 | Date - Commitment | NA | Date of the commitment | Data Point | Date | No | No | Yes | MES | E-signature MES | MES uses "system date" to save the signature date | Time | Current block | Autom | Autom
07 | Coating | Production preparation | 14 | Verify a value in an equipment | 152 | Time - Commitment | NA | Time of the commitment | Data Point | Time | No | No | Yes | MES | E-signature MES | MES uses "system date" to save the signature time | Time | Current block | Autom | Autom
07 | Coating | Production preparation | 14 | Verify a value in an equipment | 153 | e-Signature - Commitment | NA | Signature of the operator | Data Point | e-Sign | No | No | Yes | TBD | Operator login / Password / Comment | E-signature MES | Date / Time / Name of operator / Comments / reason | Current block | Manual | Manual
07 | Coating | Production preparation | 14 | Verify a value in an equipment | 154 | Double check - date | NA | Date of the verification (optional) | Data Point | Date | No | No | Opt | MES | E-signature MES | MES uses "system date" to save the signature date | Time | Current block | Autom | Autom
07 | Coating | Production preparation | 14 | Verify a value in an equipment | 155 | Double check - time | NA | Time of the verification (optional) | Data Point | Time | No | No | Opt | MES | E-signature MES | MES uses "system date" to save the signature date | Time | Current block | Autom | Autom
07 | Coating | Production preparation | 14 | Verify a value in an equipment | 156 | Double check - e-Signature | NA | Signature | Data Point | e-Sign | No | No | Opt | TBD | Id + PWD | E-signature MES | Date / Time / Name of signer / Comments / Reason | Current block | Manual | Manual
07 | Coating | Production preparation | 15 | Set up an equipment (with instructions) | 157 | Instruction reference (x2) | Doc | Number + Title of the document that describes how to do the "Phase" = hyperlink | Variable | hyperlink | No | No | Yes | TBD | Hyperlink of the document + Document ID | Call the right document | N°_Title of the document | Current block | Autom | Autom
07 | Coating | Production preparation | 15 | Set up an equipment (with instructions) | 158 | Equipment name (x 2) | Product | Unique name of the equipement (= Description) | Variable | Text | No | No | Yes | Equipment | Equipment ID | Define Equipment Name from Equipment ID | Equipment Name | Current block | Autom | Autom
07 | Coating | Production preparation | 15 | Set up an equipment (with instructions) | 159 | ID # | NA | Unique identification of the equipement | Data Point | Text | No | No | Yes | TBD : Must be configurable via a local recovery rule | Depend Equipement and product | Operator recods equipement ID. | Variable column "G" | Current block | Scan | Scan
07 | Coating | Production preparation | 15 | Set up an equipment (with instructions) | 160 | Instruction (xX) | Equt | Set up instruction (= Description) | Variable | Text | No | No | Yes | TBD | According to Equipment name | Call the task according to Equipment name | Task 1 for Equipment name | Current block | Autom | Autom
07 | Coating | Production preparation | 15 | Set up an equipment (with instructions) | 161 | Instrcution Done_Check box (xX) | NA | Check box | Data Point | Check | No | No | Yes | Same Block | Check box empty | N/A | Box checked | Current block | Manual | Manual
07 | Coating | Production preparation | 15 | Set up an equipment (with instructions) | 162 | Date - Commitment | NA | Date of Signature | Data Point | Date | No | No | Yes | MES | E-signature MES | MES uses "system date" to save the signature date | MES uses "system date" to save the signature date | Current block | Autom | Autom
07 | Coating | Production preparation | 15 | Set up an equipment (with instructions) | 163 | Signature - Commitment | NA | Time of Signature | Data Point | Time | No | No | Yes | MES | E-signature MES | MES uses "system date" to save the signature hour | Time | Current block | Autom | Autom
07 | Coating | Production preparation | 15 | Set up an equipment (with instructions) | 164 | Time - Commitment | NA | Signature of the operator | Data Point | e-sign | No | No | Yes | MES | Operator login / Password / Comment | E-signature MES | Date / Time / Name of operator / Comments / reason | Current block | Manual | Manual
07 | Coating | Production preparation | 15 | Set up an equipment (with instructions) | 165 | Double check - Signature date | NA | Date of the double check | Data Point | Date | No | No | Opt | MES | E-signature MES | MES uses "system date" to save the signature date | Date | Current Block | NA | Autom
07 | Coating | Production preparation | 15 | Set up an equipment (with instructions) | 166 | Double check - Signature time | NA | Time of the double check | Data Point | Time | No | No | Opt | MES | E-signature MES | MES uses "system date" to save the signature hour | Time | Current Block | NA | Autom
07 | Coating | Production preparation | 15 | Set up an equipment (with instructions) | 167 | Double check signature | NA | e-Signature of the double check | Data Point | e-Sign | No | No | Opt | MES | Operator login / Password / Comment | E-signature MES | Date / Time / Name of operator / Comments / reason | Current Block | NA | Manual
07 | Coating | Production preparation | 16 | Set up an equipement | 168 | Equipment name (x 2) | Product | Unique name of the equipement (= Description) | Variable | Text | No | No | Yes | Recipe | Depend Equipement and product | Define equipment Name from recipe | Equipment Name | Current Block | Autom | Autom | Yes | N/A | 1
07 | Coating | Production preparation | 16 | Set up an equipement | 169 | ID # | NA | Unique identification of the equipement | Data Point | Text | No | No | Yes | Scan or manual | Equipment Label | Call ID number | Equipment ID | Current Block | Scan | Manual | No | N/A | 1
07 | Coating | Production preparation | 16 | Set up an equipement | 170 | Instruction ref / product sheet | Doc | Number + Title of the document that describes how to set up = hyperlink | Variable | hyperlink | No | No | Yes | TBD | Hyperlink of the document + Document ID | Call the right document | N° + Title of the document (with a hyperlink to the document) | Current Block | Autom | Autom | Yes | N/A | 1
07 | Coating | Production preparation | 16 | Set up an equipement | 171 | Date | NA | Date of Signature | Data Point | Date | No | No | Yes | MES | E-signature MES | MES uses "system date" to save the signature date | MES uses "system date" to save the signature date | Current Block | Autom | Autom | No | N/A | 1
07 | Coating | Production preparation | 16 | Set up an equipement | 172 | Time | NA | Time of Signature | Data Point | Time | No | No | Yes | MES | E-signature MES | MES uses "system date" to save the signature time | Time | Current Block | Autom | Autom | No | N/A | 1
07 | Coating | Production preparation | 16 | Set up an equipement | 173 | Operator signature | NA | Signature of the operator | Data Point | e-sign | No | No | Yes | MES | Operator login / Password / Comment | E-signature MES | Date / Time / Name of operator / Comments / reason | Current Block | Manual | Manual | Yes | N/A | 1
07 | Coating | Production preparation | 16 | Set up an equipement | 174 | Double check signature | NA | Signature of the operator | Data Point | e-sign | No | No | Opt | MES | Operator login / Password / Comment | E-signature MES | Date / Time / Name of operator / Comments / reason | Current Block | Manual | Manual | Yes
07 | Coating | Production preparation | 16 | Set up an equipement | 175 | Double check - Signature date | NA | Date of the commitment | Data Point | Date | No | No | Opt | MES | E-signature MES | MES uses "system date" to save the signature date | Date | Current Block | Autom | Autom | No
07 | Coating | Production preparation | 16 | Set up an equipement | 176 | Double check - Signature time | NA | Time of the commitment | Data Point | Time | No | No | Opt | MES | E-signature MES | MES uses "system date" to save the signature time | Time | Current Block | Autom | Autom | No
07 | Coating | Production preparation | 17 | Record and check process parameters at predefined frequency | 177 | Instruction ref/ product sheet (x2) | Doc | Number + Title of the document that describes how to do the "Phase" = hyperlink | Variable | hyperlink | No | No | Yes | TBD | Hyperlink of the document + Document ID | Call the right document | N°_Title of the document | Current block | Autom | Autom
07 | Coating | Production preparation | 17 | Record and check process parameters at predefined frequency | 178 | [Frequency] | Product | Frequency of recording | Variable | Text | No | No | Yes | Recipe | Depend on equipment or product | Call Variable column "G" | Variable column "G" | Current block | Autom | Autom
07 | Coating | Production preparation | 17 | Record and check process parameters at predefined frequency | 179 | Value to verify | Product | Value to verify | Data Point | Num | Yes | Yes | Yes | TBD : Must be configurable via a local recovery rule | Depend Equipement and product | Call Variable column "G" | Variable column "G" | Current block | Autom | Autom
07 | Coating | Production preparation | 17 | Record and check process parameters at predefined frequency | 180 | Read Value | NA | Value set in the equipment | Data Point | Num or TEXT | Yes | Yes | Yes | Recipe / Previous block | Parametered value entered = "Value with unit" in the block "Set/Verify a value in an equipment " | N/A | Set Value | Current block | Autom | Manual
07 | Coating | Production preparation | 17 | Record and check process parameters at predefined frequency | 181 | Min : [XX] [unit] | Product | Variable column "G" | Variable | Num | Yes | Yes | Opt | TBD : Must be configurable via a local recovery rule | Depend Equipement and product | Call Variable column "G" | Variable column "G" | Current block | Autom | Autom
07 | Coating | Production preparation | 17 | Record and check process parameters at predefined frequency | 182 | Max : [XX] [unit] | Product | Variable column "G" | Variable | Num | Yes | Yes | Opt | TBD : Must be configurable via a local recovery rule | Depend Equipement and product | Call Variable column "G" | Variable column "G" | Current block | Autom | Autom
07 | Coating | Production preparation | 17 | Record and check process parameters at predefined frequency | 183 | Conformity | NA | The conformity between the value read in the equipment and the specification | Data Point | Conf | Yes | Yes | Yes | Manual | Value read in the equipment / specificatio in the MES | Check Value in the equipment versus Min & Max Threshold and the set value | C/NC | Current block + Exception WF | Autom | Autom
07 | Coating | Production preparation | 17 | Record and check process parameters at predefined frequency | 184 | Date - Commitment | NA | Date of the commitment | Data Point | Date | No | No | Yes | MES | E-signature MES | MES uses "system date" to save the signature date | Time | Current block | Autom | Autom
07 | Coating | Production preparation | 17 | Record and check process parameters at predefined frequency | 185 | Time - Commitment | NA | Time of the commitment | Data Point | Time | No | No | Yes | MES | E-signature MES | MES uses "system date" to save the signature time | Time | Current block | Autom | Autom
07 | Coating | Production preparation | 17 | Record and check process parameters at predefined frequency | 186 | e-Signature - Commitment | NA | Signature of the operator | Data Point | e-Sign | No | No | Yes | TBD | Operator login / Password / Comment | E-signature MES | Date / Time / Name of operator / Comments / reason | Current block | Manual | Manual
07 | Coating | Production preparation | 17 | Record and check process parameters at predefined frequency | 187 | Double check - date | NA | Date of the verification (optional) | Data Point | Date | No | No | Opt | MES | E-signature MES | MES uses "system date" to save the signature date | Time | Current block | Autom | Autom
07 | Coating | Production preparation | 17 | Record and check process parameters at predefined frequency | 188 | Double check - time | NA | Time of the verification (optional) | Data Point | Time | No | No | Opt | MES | E-signature MES | MES uses "system date" to save the signature date | Time | Current block | Autom | Autom
07 | Coating | Production preparation | 17 | Record and check process parameters at predefined frequency | 189 | Double check - e-Signature | NA | Signature | Data Point | e-Sign | No | No | Opt | TBD | Id + PWD | E-signature MES | Date / Time / Name of signer / Comments / Reason | Current block | Manual | Manual
07 | Coating | Production preparation | 18 | Perform hardness control | 190 | [Frequency] / [number of tablet] / [Tableting Exit ID] | Product | Call of the control according to the periodicity for each exit of tabletting machine | Variable | text | No | No | Yes | TBD | Depend on product | Call Variable column "G" | Variable column "G" | Current Block | Autom | Autom | N/A | N/A | N/A
07 | Coating | Production preparation | 18 | Perform hardness control | 191 | [Equipment name] | NA | Name of the equipement | Variable | TEXT | No | No | Yes | TBD | Depend on product | Call Variable column "G" | Variable column "G" | Current Block | Autom | Autom | N/A | N/A | N/A
07 | Coating | Production preparation | 18 | Perform hardness control | 192 | Equipment ID | NA | Equipment ID | Data Point | TEXT | No | No | Yes | scan or manual entry | equipemnt ID | Check the type of equipment | equipemnt ID | Current Block | Autom | Manual | N/A | N/A | N/A
07 | Coating | Production preparation | 18 | Perform hardness control | 193 | Tablet N°1 hardness value | NA | Tablet N°1 hardness value | Data Point | Num | Yes | Yes | Yes | MES | individual hardness value | NA | individual hardness value | Current Block | Autom | NA | N/A | N/A | N/A
07 | Coating | Production preparation | 18 | Perform hardness control | 194 | [specification] | Product | [specification] of Tablet N°1 hardness value | Variable | Num | Yes | Yes | Opt | TBD | Depend on product | Call Variable column "G" | Variable column "G" | Current Block | Autom | NA | N/A | N/A | N/A
07 | Coating | Production preparation | 18 | Perform hardness control | 195 | Individual value conformity | NA | Individual conformity | Data Point | Conf | no | No | Opt | MES | Result of the individual value | analysis according to the specification | Conformity or non conformity | Current block and Exception workflow | Autom | Manual | N/A | N/A | N/A
07 | Coating | Production preparation | 18 | Perform hardness control | 196 | Average value | NA | Average value | Data Point | Num | Yes | Yes | Yes | MES | Average value | calculation of the average value on x tablets | Average value | Current block , used to calculate the average value of the batch. Can be optional. | Autom | Manual | N/A | N/A | N/A
07 | Coating | Production preparation | 18 | Perform hardness control | 197 | [specification] | Product | [specification ] of Average value | Variable | Num | Yes | Yes | Opt | TBD | Depend on product | Call Variable column "G" | Variable column "G" | Current Block | Autom | Autom | N/A | N/A | N/A
07 | Coating | Production preparation | 18 | Perform hardness control | 198 | Average value Conformity | NA | Average value Conformity | Data Point | Conf | no | No | Opt | MES | Result of the average value | conformity of average according to the specification | Conformity or non conformity | Current block and Exception workflow | Autom | Autom | N/A | N/A | N/A
07 | Coating | Production preparation | 18 | Perform hardness control | 199 | ticket | NA | ticket | Data Point | Doc | No | No | Opt | manual | File directory + attachment scan/photo | NA | Visualization of attachment scan/photo | Current block | NA | Manual | N/A | N/A | N/A
07 | Coating | Production preparation | 18 | Perform hardness control | 200 | Date - Commitment | NA | Date of the commitment | Data Point | Date | No | No | Opt | MES | E-signature MES | MES uses "system date" to save the signature date | Date | Current block | Autom | Autom | N/A | N/A | N/A
07 | Coating | Production preparation | 18 | Perform hardness control | 201 | Time - Commitment | NA | Time of the commitment | Data Point | Time | No | No | Opt | MES | E-signature MES | MES uses "system date" to save the signature date | Time | Current block | Autom | Autom | N/A | N/A | N/A
07 | Coating | Production preparation | 18 | Perform hardness control | 202 | e-Signature - Commitment | NA | Signature of the operator | Data Point | e-Sign | No | No | Opt | TBD | Id + PWD | E-signature MES | Date / Time / Name of signer / Comments / Reason | Current block | Manual | Manual | N/A | N/A | N/A
07 | Coating | Production preparation | 18 | Perform hardness control | 203 | Date of the double check | NA | Date of the double check | Data Point | Date | No | No | Opt | MES | E-signature MES | MES uses "system date" to save the signature date | Date | Current Block | NA | Autom | N/A | N/A | N/A
07 | Coating | Production preparation | 18 | Perform hardness control | 204 | Time of the double check | NA | Time of the double check | Data Point | Time | No | No | Opt | MES | E-signature MES | MES uses "system date" to save the signature hour | Time | Current Block | NA | Autom | N/A | N/A | N/A
07 | Coating | Production preparation | 18 | Perform hardness control | 205 | e-Signature of the double check | NA | e-Signature of the double check | Data Point | e-Sign | No | No | Opt | MES | Operator login / Password / Comment | E-signature MES | Date / Time / Name of operator / Comments / reason | Current Block | NA | Manual | N/A | N/A | N/A
07 | Coating | Production preparation / production | 21 | Perform a visual check | 206 | Procedure ref (X2) | Doc | Number + Title of the document that describes how to do the "Phase" = hyperlink | Variable | hyperlink | No | No | Yes | TBD | Hyperlink of the document + Document ID | Call the right document | N°_Title of the document | Current block | Autom | Autom
07 | Coating | Production preparation / production | 21 | Perform a visual check | 207 | List of critical point | Product | detail of specific point to check | Variable | text | No | No | Yes | TBD | Depend on product/ on equipement | Call Variable column "G" | Variable column "G" | Current Block | Autom | Autom
07 | Coating | Production preparation / production | 21 | Perform a visual check | 208 | Date of the commitment | NA | Date of the commitment | Data Point | Date | No | No | Yes | N/A | N/A | Autom with Operator signature | N/A | Current Block | Autom | Autom
07 | Coating | Production preparation / production | 21 | Perform a visual check | 209 | Time of the commitment | NA | Time of the commitment | Data Point | Time | No | No | Yes | N/A | N/A | Autom with Operator signature | N/A | Current Block | Autom | Autom
07 | Coating | Production preparation / production | 21 | Perform a visual check | 210 | Signature of the operator | NA | Signature of the operator | Data Point | e-sign | No | No | Yes | MES | Operator login / Password / Comment | See Rules XX | Date / Time / Name of operator / Comments | Current Block | Manual | Manual
07 | Coating | Production preparation | 22 | Check the holding time | 211 | Instruction ref/ product sheet (x2) | Doc | Number + Title of the document that describes how to do the "Phase" = hyperlink | Variable | hyperlink | No | No | Yes | TBD | Hyperlink of the document + Document ID | Call the right document | N°_Title of the document | Current block | Autom | Autom
07 | Coating | Production preparation | 22 | Check the holding time | 212 | [Holding time Name / Material ] | Product | Variable column "G" | Variable | Text | No | No | Yes | TBD : Must be configurable via a local recovery rule | Depend on process/product | Call Variable column "G" | Variable column "G" | Current block | Autom | Autom
07 | Coating | Production preparation | 22 | Check the holding time | 213 | [operation name X] (x2) | Product | Variable column "G" | Variable | Text | No | No | Yes | TBD : Must be configurable via a local recovery rule | Depend on process/product | Call Variable column "G" | Variable column "G" | Current block | Autom | Autom
07 | Coating | Production preparation | 22 | Check the holding time | 214 | Start date | NA | Record the date of the first operation required to calculate the holding time | Data Point | Date | No | No | Yes | TBD depending on the holding time to calculate / could come from other batch record | Date of first operation | N/A | Date of first operation | Current block | Autom | Autom
07 | Coating | Production preparation | 22 | Check the holding time | 215 | Start Time | NA | Record the time of the first operation required to calculate the holding time | Data Point | Time | No | No | Yes | TBD depending on the holding time to calculate / could come from other batch record | Time of first operation | N/A | Time of first operation | Current block | Autom | Autom
07 | Coating | Production preparation | 22 | Check the holding time | 216 | End date | NA | Record the date of the second operation required to calculate the holding time | Data Point | Date | No | No | Yes | TBD depending on the holding time to calculate / could come from other batch record | Date of second operation | N/A | Date of second operation | Current block | Autom | Autom
07 | Coating | Production preparation | 22 | Check the holding time | 217 | End time | NA | Record the time of the second operation required to calculate the holding time | Data Point | Time | No | No | Yes | TBD depending on the holding time to calculate / could come from other batch record | Time of second operation | N/A | Time of second operation | Current block | Autom | Autom
07 | Coating | Production preparation | 22 | Check the holding time | 218 | Holding time specification | Product | Variable column "G" | Variable | Num | Yes | Yes | Yes | TBD : Must be configurable via a local recovery rule | Depend Equipement and product | Call Variable column "G" | Variable column "G" | Current block | Autom | Autom
07 | Coating | Production preparation | 22 | Check the holding time | 219 | Holding time result | NA | calculation of hodling time between 2 date/time | Data Point | Num | Yes | Yes | Yes | MES | Date / Time of first and second operation | Calculation between 2 date/time | Holding time Result | Current block | Autom | Autom
07 | Coating | Production preparation | 22 | Check the holding time | 220 | Holding Time Conformity | NA | The conformity between time result vs specification | Data Point | Conf | No | No | Yes | MES | Calculation result | Check holding time result vs specification | C / NC | Current Block + Exception WF | Autom | Autom
07 | Coating | Production preparation | 22 | Check the holding time | 221 | Date - Commitment | NA | Date of the commitment | Data Point | Date | No | No | Opt | MES | E-signature MES | MES uses "system date" to save the signature date | Time | Current block | Autom | Autom
07 | Coating | Production preparation | 22 | Check the holding time | 222 | Time - Commitment | NA | Time of the commitment | Data Point | Time | No | No | Opt | MES | E-signature MES | MES uses "system date" to save the signature time | Time | Current block | Autom | Autom
07 | Coating | Production preparation | 22 | Check the holding time | 223 | e-Signature - Commitment | NA | Signature of the operator | Data Point | e-Sign | No | No | Opt | TBD | Operator login / Password / Comment | E-signature MES | Date / Time / Name of operator / Comments / reason | Current block | Manual | Manual
07 | Coating | Production preparation | 22 | Check the holding time | 224 | Double check - Signature | NA | Signature of the operator | Data Point | e-sign | No | No | Opt | MES | Operator login / Password / Comment | E-signature MES | Date / Time / Name of operator / Comments / reason | Current Block | Manual | Manual
07 | Coating | Production preparation | 22 | Check the holding time | 225 | Double check - Signature date | NA | Date of the commitment | Data Point | Date | No | No | Opt | MES | E-signature MES | MES uses "system date" to save the signature date | Date | Current Block | Autom | Autom
07 | Coating | Production preparation | 22 | Check the holding time | 226 | Double check - Signature time | NA | Time of the commitment | Data Point | Time | No | No | Opt | MES | E-signature MES | MES uses "system date" to save the signature time | Time | Current Block | Autom | Autom
07 | Coating | Production preparation | 23 | Identify ingredients | 227 | Instruction ref/ product sheet (x2) | Doc | Number + Title of the document that describes how to do the "Phase" = hyperlink | Variable | hyperlink | No | No | Yes | TBD | Hyperlink of the document + Document ID | Call the right document | N°_Title of the document | Current block | Autom | Autom
07 | Coating | Production preparation | 23 | Identify ingredients | 228 | Container ID | NA | Container ID | Data Point | Text | No | No | Opt | Scan container ID= HU code | Container ID | N/A | Container ID | Current block | Manual | Manual
07 | Coating | Production preparation | 23 | Identify ingredients | 229 | Ingredient SAP code | NA | Material #X SAP code | Variable | Text | No | No | Yes | MES | HU bar code | Call Ingredient SAP code in SAP | Ingredient SAP code | Current Block | Autom | Autom
07 | Coating | Production preparation | 23 | Identify ingredients | 230 | Ingredient batch number | NA | Material #X batch number | Variable | Text | No | No | Yes | MES | HU bar code | Call batch number in SAP | Batch number | Current Block | Autom | Autom
07 | Coating | Production preparation | 23 | Identify ingredients | 231 | Conformity | NA | Conformity between right material introduce / introduction order vs SET UP (product sheet) | Data Point | TBD | No | No | Yes | MES | Weighing material information (raw material name, raw material SAP code, weighing holding time) right material introduce + introduction order + product sheet | Check conformity : reference + batch number with BOM + SAP status conformity (= Date expiration + ERP Status) | C/NC | Current Block or Exception WF | Autom | Autom
07 | Coating | Production preparation | 23 | Identify ingredients | 232 | Ingredient name (x3) | Product | Unique name of the raw material | Variable | Text | No | No | Yes | MES | Variable column "G" | Call Ingredient name in SAP | Ingredient name | Current Block | Autom | Autom
07 | Coating | Production | 24 | Identify and introduce ingredients | 233 | Instruction ref/ product sheet (x2) | Doc | Number + Title of the document that describes how to do the "Phase" = hyperlink | Variable | hyperlink | No | No | Yes | TBD | Hyperlink of the document + Document ID | Call the right document | N°_Title of the document | Current block | Autom | Autom
07 | Coating | Production | 24 | Identify and introduce ingredients | 234 | Ingredient SAP code | NA | Material #X SAP code | Variable | Text | No | No | Yes | MES | HU bar code | Call Ingredient SAP code in SAP | Ingredient SAP code | Current Block | Autom | Autom
07 | Coating | Production | 24 | Identify and introduce ingredients | 235 | Ingredient batch number | NA | Material #X batch number | Variable | Text | No | No | Yes | MES | HU bar code | Call batch number in SAP | Batch number | Current Block | Autom | Autom
07 | Coating | Production | 24 | Identify and introduce ingredients | 236 | Quantity | NA | Quantity weight | Data Point | num | No | No | Yes | MES | Quantity of bag weight previously in the dispensing | Consumption of the quantity of bag used in SAP | Quantity record in the batch record | current block | Autom | Autom
07 | Coating | Production | 24 | Identify and introduce ingredients | 237 | Conformity | NA | Conformity between right material introduce / introduction order vs SET UP (product sheet) | Data Point | TBD | No | No | Yes | MES | Weighing material information (raw material name, raw material SAP code, weighing holding time) right material introduce + introduction order + product sheet | Check conformity : reference + batch number with BOM + SAP status conformity (= Date expiration + ERP Status) | C/NC | Current Block or Exception WF | Autom | Autom
07 | Coating | Production | 24 | Identify and introduce ingredients | 238 | Ingredient name | Product | Unique name of the raw material | Variable | Text | No | No | Yes | MES | Variable column "G" | Call Ingredient name in SAP | Ingredient name | Current Block | Autom | Autom
07 | Coating | Production | 24 | Identify and introduce ingredients | 239 | Operator Signature | NA | Signature of the operator | Data Point | e-sign | No | No | Yes | MES | Operator login / Password / Comment | E-signature MES | Date / Time / Name of operator / Comments / reason | Current Block |  | Manual | Yes | N/A | 1
07 | Coating | Production | 24 | Identify and introduce ingredients | 240 | Operator Signature : Date | NA | Date of Signature | Data Point | Date | No | No | Yes | MES | E-signature MES | MES uses "system date" to save the signature date | MES uses "system date" to save the signature date | Current Block |  | Autom | No | N/A | 1
07 | Coating | Production | 24 | Identify and introduce ingredients | 241 | Operator Signature : Time | NA | Time of Signature | Data Point | Time | No | No | Yes | MES | E-signature MES | MES uses "system date" to save the signature time | Time | Current Block |  | Autom | No | N/A | 1
07 | Coating | Production | 24 | Identify and introduce ingredients | 242 | Date | NA | Date when introducing the raw material | Data Point | Date | No | No | Yes | N/A | Operator click | MES uses "system date" to save the signature date | Introduction date | Current block |  | Autom | No | N/A | 1
07 | Coating | Production | 24 | Identify and introduce ingredients | 243 | Hour | NA | Hour when introducing the raw material | Data Point | Time | No | No | Yes | N/A | Operator click | MES uses "system date" to save the signature time | Introduction time | Current block |  | Autom | No | N/A | 1
07 | Coating | Production | 24 | Identify and introduce ingredients | 244 | Introduce raw materials | NA | Introduce raw material | Data Point | Time | No | No | Yes | MES | Weighting ticket | Operator has to flash all weighting tickets. MES has to control bill of material, status of weighting ticket. For some item, MES has to check holding time between weighting timestamp and introduction timestamp | Consumption report in MES | Current block |  | Scan | Yes | N/A | 0.5
07 | Coating | Production | 24 | Identify and introduce ingredients | 245 | Operator Signature | NA | Signature of the operator | Data Point | e-sign | No | No | Yes | MES | Operator login / Password / Comment | E-signature MES | Date / Time / Name of operator / Comments / reason | Current Block |  | Manual | Yes | N/A | 1
07 | Coating | Production | 24 | Identify and introduce ingredients | 246 | Operator Signature : Date | NA | Date of Signature | Data Point | Date | No | No | Yes | MES | E-signature MES | MES uses "system date" to save the signature date | MES uses "system date" to save the signature date+O105:P106 | Current Block |  | Autom | No | N/A | 1
07 | Coating | Production | 24 | Identify and introduce ingredients | 247 | Operator Signature : Time | NA | Time of Signature | Data Point | Time | No | No | Yes | MES | E-signature MES | MES uses "system date" to save the signature time | Time | Current Block |  | Autom | No | N/A | 1
07 | Coating | Production | 25 | Weight and Introduce solvent – Manual delivery | 248 | Instruction reference | Doc | Number + Title of the document that describes how to control the solution weight = hyperlink | Variable | hyperlink | No | No | Yes | TBD | Hyperlink of the document + Document ID | Call the right document | N° + Title of the document (with a hyperlink to the document) | Current Block | Autom | Yes
07 | Coating | Production | 25 | Weight and Introduce solvent – Manual delivery | 249 | Equipment name | Product | Type of equipement to be used (reception bin, …) | Variable | Text | No | No | Yes | BOP | Depend on equipment | Call Variable column "G" | Variable column "G" | Current Block | Autom | Autom
07 | Coating | Production | 25 | Weight and Introduce solvent – Manual delivery | 250 | Equipment ID | NA | Identification of the equipement (bin) | Data Point | Text | No | No | Yes | scan or manual entry | Equipment ID | Call Equipment ID | Equipment ID | Current block or looping until conformity property | Autom | Manual
07 | Coating | Production | 25 | Weight and Introduce solvent – Manual delivery | 251 | Scale ID | NA | Identification of the equipement (scale) | Data Point | Text | No | No | Yes | scan or manual entry | Equipment ID | Call Equipment ID | Equipment ID | Current Block | Autom | Manual
07 | Coating | Production | 25 | Weight and Introduce solvent – Manual delivery | 252 | Article ID | NA | Article ID (Solvent) | Variable | Text | No | No | Yes | scan or manual entry | Article ID | Check the code is the one expected | Article ID | Current Block | Autom | Manual
07 | Coating | Production | 25 | Weight and Introduce solvent – Manual delivery | 253 | Ingredient batch number | NA | Material #X batch number | Variable | Text | No | No | Yes | Manual | Manual | NA | Batch number
07 | Coating | Production | 25 | Weight and Introduce solvent – Manual delivery | 254 | Conformity | NA | Check conformity : reference + batch number with BOM + SAP status conformity (= Date expiration + ERP Status) | Data Point | Text | No | No | Yes | MES | SAP + MES | Check conformity : reference + batch number with BOM + SAP status conformity (= Date expiration + ERP Status) | C/NC | Current Block or Exception WF | Autom | Autom
07 | Coating | Production | 25 | Weight and Introduce solvent – Manual delivery | 255 | Tare weighted with unit | NA | Weight displayed by the scale after taring | Data Point | Num | Yes | Yes | Yes | depend on manual or connected | Tare acquisition | Call data on equipement | Weight displayed by the scale | Current block | Autom | NA
07 | Coating | Production | 25 | Weight and Introduce solvent – Manual delivery | 256 | Gross weighted with unit | NA | Gross Weight displayed by the scale | Data Point | Num | Yes | Yes | Yes | depend on manual or connected | Gross Weight acquisition | Call data on equipement | Weight displayed by the scale | Current block | Autom | NA
07 | Coating | Production | 25 | Weight and Introduce solvent – Manual delivery | 257 | Amount weighted with unit | NA | Amount weighed displayed by the scale | Data Point | Num | Yes | Yes | Yes | depend on manual or connected | Weight acquisition | Call data on equipement | Amount weighed | Current block + optionnal consumption | Autom | Manual
07 | Coating | Production | 25 | Weight and Introduce solvent – Manual delivery | 258 | Weight specification | Product | Variable column "G" (optional) | Variable | Num | Yes | Yes | Yes | TBD : Must be configurable via a local recovery rule | Depend on BOM | Call Variable column "G" | Variable column "G" | Current Block | Autom | Autom
07 | Coating | Production | 25 | Weight and Introduce solvent – Manual delivery | 259 | Conformity | NA | Conformity between weigh value vs specification (optional) | Data Point | TBD | No | No | Opt | MES | Weight Value + theorical weight calculated (from phases/sequences) | - If the weight is within the tolerance ranges then the MES ends the execution of the SPI. "CONFORMITY" is displayed. - If the weight is outside the tolerance ranges , the MES asks the operator to enter an alert. "NOT CONFORMITY" is displayed. | C/NC | Current Block or Exception WF | Autom | Autom
07 | Coating | Production | 25 | Weight and Introduce solvent – Manual delivery | 260 | Date | NA | Date of weighting | Data Point | Date | No | No | Yes | N/A | Operator click | MES uses "system date" with operator click to confirmed the end of weight in the scale | Weighting date | Current block | Autom | NA
07 | Coating | Production | 25 | Weight and Introduce solvent – Manual delivery | 261 | Hour | NA | Hour of weighting | Data Point | Time | No | No | Yes | N/A | Operator click | MES uses "system date" with operator click to confirmed the end of weight in the scale | Weighting time | Current block | Autom | NA
07 | Coating | Production | 25 | Weight and Introduce solvent – Manual delivery | 262 | Weight Ticket | NA | Attachment of the weight ticket by the operator only if manual | Data Point | Picture | No | No | Yes | TBD | Ticket scan or picture | Attach the ticket | weight ticket attached (displayed on screen) | Current Block | NA | Manual
07 | Coating | Production | 25 | Weight and Introduce solvent – Manual delivery | 263 | Operator Signature | NA | Signature of the operator | Data Point | e-sign | No | No | Opt | MES | Operator login / Password / Comment | E-signature MES | Date / Time / Name of operator / Comments / reason | Current Block | Manual | Manual
07 | Coating | Production | 25 | Weight and Introduce solvent – Manual delivery | 264 | Operator Signature : Date | NA | Date of Signature | Data Point | Date | No | No | Opt | MES | E-signature MES | MES uses "system date" to save the signature date | MES uses "system date" to save the signature date+O105:P106 | Current Block | Autom | Autom
07 | Coating | Production | 25 | Weight and Introduce solvent – Manual delivery | 265 | Operator Signature : Time | NA | Time of Signature | Data Point | Time | No | No | Opt | MES | E-signature MES | MES uses "system date" to save the signature hour | Time | Current Block | Autom | Autom
07 | Coating | Production | 25 | Weight and Introduce solvent – Manual delivery | 266 | Verifier Signature | NA | Double check Signature | Data Point | e-sign | No | No | Opt | MES | Operator login / Password / Comment | E-signature MES | Date / Time / Name of operator / Comments / reason | Current Block | NA | Manual
07 | Coating | Production | 25 | Weight and Introduce solvent – Manual delivery | 267 | double check Signature : Date | NA | Date of Signature | Data Point | Date | No | No | Opt | MES | E-signature MES | MES uses "system date" to save the signature date | MES uses "system date" to save the signature date+O105:P106 | Current Block | NA | Autom
07 | Coating | Production | 25 | Weight and Introduce solvent – Manual delivery | 268 | double check Signature : Time | NA | Time of Signature | Data Point | Time | No | No | Opt | MES | E-signature MES | MES uses "system date" to save the signature hour | Time | Current Block | NA | Autom
07 | Coating | Production | 26 | Delivered and Introduce solvent - Automatic delivery | 269 | Instruction reference | Doc | Number + Title of the document that describes how to control the solution weight = hyperlink | Variable | hyperlink | No | No | Yes | TBD | Hyperlink of the document + Document ID | Call the right document | N° + Title of the document (with a hyperlink to the document) | Current Block | Autom | Yes
07 | Coating | Production | 26 | Delivered and Introduce solvent - Automatic delivery | 270 | Equipment name | Product | Type of equipement to be used (reception bin, …) | Variable | Text | No | No | Yes | BOP | Depend on equipment | Call Variable column "G" | Variable column "G" | Current block | Autom | Autom
07 | Coating | Production | 26 | Delivered and Introduce solvent - Automatic delivery | 271 | Equipment ID | NA | Identification of the equipement (bin) | Data Point | Text | No | No | Yes | scan or manual entry | Equipment ID | Call Equipment ID | Equipment ID | Current block or looping until conformity property | Autom | Manual
07 | Coating | Production | 26 | Delivered and Introduce solvent - Automatic delivery | 272 | Article ID | NA | Article ID (Solvent) | Variable | Text | No | No | Yes | scan or manual entry | Article ID | Check the code is the one expected | Article ID | Current Block | Autom | Manual
07 | Coating | Production | 26 | Delivered and Introduce solvent - Automatic delivery | 273 | Ingredient batch number | NA | Material #X batch number | Variable | Text | No | No | Opt | scan or manual entry | Manual | NA | Batch number
07 | Coating | Production | 26 | Delivered and Introduce solvent - Automatic delivery | 274 | Conformity | NA | Check conformity : reference + batch number with BOM + SAP status conformity (= Date expiration + ERP Status) | Data Point | Text | No | No | Opt | MES | SAP + MES | Check conformity : reference + batch number with BOM + SAP status conformity (= Date expiration + ERP Status) | C/NC | Current Block or Exception WF | Autom | Autom
07 | Coating | Production | 26 | Delivered and Introduce solvent - Automatic delivery | 275 | Amount delivred with unit | NA | Amount weighed displayed by the equipment | Data Point | Num | Yes | Yes | Yes | Equipment | Delivred acquisition | Call data on equipement | Amount delivred | Current block + optionnal consumption | Autom | Autom
07 | Coating | Production | 26 | Delivered and Introduce solvent - Automatic delivery | 276 | Quantity specification | Product | Variable column "G" | Variable | Num | Yes | Yes | Yes | BOM | Depend on BOM | Call Variable column "G" | Variable column "G" | Current Block | Autom | Autom
07 | Coating | Production | 26 | Delivered and Introduce solvent - Automatic delivery | 277 | Conformity | NA | Conformity between weigh value vs specification | Data Point | Text | No | No | Yes | MES | Weight Value + theorical weight calculated (from phases/sequences) | - If the weight is within the tolerance ranges then the MES ends the execution of the SPI. "CONFORMITY" is displayed. - If the weight is outside the tolerance ranges , the MES asks the operator to enter an alert. "NOT CONFORMITY" is displayed. | C/NC | Current Block or Exception WF | Autom | Autom
07 | Coating | Production | 26 | Delivered and Introduce solvent - Automatic delivery | 278 | Date | NA | Date of weighting | Data Point | Date | No | No | Yes | N/A | Operator click | MES uses "system date" with operator click to confirmed the end of weight in the scale | Weighting date | Current block | Autom | NA
07 | Coating | Production | 26 | Delivered and Introduce solvent - Automatic delivery | 279 | Hour | NA | Hour of weighting | Data Point | Time | No | No | Yes | N/A | Operator click | MES uses "system date" with operator click to confirmed the end of weight in the scale | Weighting time | Current block | Autom | NA
07 | Coating | Production | 26 | Delivered and Introduce solvent - Automatic delivery | 280 | Operator Signature | NA | Signature of the operator | Data Point | e-sign | No | No | Opt | MES | Operator login / Password / Comment | E-signature MES | Date / Time / Name of operator / Comments / reason | Current Block | Manual | Manual
07 | Coating | Production | 26 | Delivered and Introduce solvent - Automatic delivery | 281 | Operator Signature : Date | NA | Date of Signature | Data Point | Date | No | No | Opt | MES | E-signature MES | MES uses "system date" to save the signature date | MES uses "system date" to save the signature date+O105:P106 | Current Block | Autom | Autom
07 | Coating | Production | 26 | Delivered and Introduce solvent - Automatic delivery | 282 | Operator Signature : Time | NA | Time of Signature | Data Point | Time | No | No | Opt | MES | E-signature MES | MES uses "system date" to save the signature hour | Time | Current Block | Autom | Autom
07 | Coating | Production | 27 | Mix | 283 | Equipment name | Product | Type of equipement to be used (reception bin, …) | Variable | Text | No | No | Yes | TBD : Must be configurable via a local recovery rule | Depend on equipment | Call Variable column "G" | Variable column "G" | Current block | Autom | Autom
07 | Coating | Production | 27 | Mix | 284 | Equipment ID | NA | Identification of the equipement (bin) | Data Point | Text | No | No | Yes | scan or manual entry | Equipment ID | Call Equipment ID | Equipment ID | Current block or looping until conformity property | Autom | Manual
07 | Coating | Production | 27 | Mix | 285 | Done check | NA | Done check | Data Point | check | No | No | Yes | MES | Check box empty | N/A | Box checked | Current block | Manual | Manual | N/A | N/A | Wet Granulation
07 | Coating | Production | 27 | Mix | 286 | Mixing start date | NA | Mixing start date (automatic filled when operator click on a checkbox) | Data Point | Date | No | No | Yes | N/A | NA | Operator click | NA | Current Block | Autom | Autom | N/A | N/A | Wet Granulation
07 | Coating | Production | 27 | Mix | 287 | Mixing start time | NA | Mixing start time (automatic filled when operator click on a checkbox) | Data Point | Time | No | No | Yes | N/A | NA | Operator click | NA | Current Block | Autom | Autom | N/A | N/A | Wet Granulation
07 | Coating | Production | 27 | Mix | 288 | Done check | NA | Done check | Data Point | check | No | No | Yes | MES | Check box empty | N/A | Box checked | Current block | Manual | Manual | N/A | N/A | Wet Granulation
07 | Coating | Production | 27 | Mix | 289 | Mixing end date | NA | Mixing end date (automatic filled when operator click on a checkbox) | Data Point | Date | No | No | Yes | N/A | NA | Operator click | NA | Current Block | Autom | Autom | N/A | N/A | Wet Granulation
07 | Coating | Production | 27 | Mix | 290 | Mixing end time | NA | Mixing end time (automatic filled when operator click on a checkbox) | Data Point | Time | No | No | Yes | N/A | NA | Operator click | NA | Current Block | Autom | Autom | N/A | N/A | Wet Granulation
07 | Coating | Production | 27 | Mix | 291 | Mixing end time | NA | Mixing end date/time (automatic filled when operator click on a checkbox) | Data Point | Time | No | No | Yes | N/A | NA | Operator click | NA | Current Block | Autom | Autom | N/A | N/A | Wet Granulation
07 | Coating | Production | 27 | Mix | 292 | Total mix time with unit | NA | Automatic calcul of total mix time (from a script: end time - start time) | Data Point | Num | Yes | Yes | Yes | Current Block | Mixing start time / Mixing end time | Calculate difference between 2 times | Total mix time value | Current Block | Autom | Autom | N/A | N/A | Wet Granulation
07 | Coating | Production | 27 | Mix | 293 | Specification | Product | Variable column "G" | Variable | Num | Yes | Yes | Yes | TBD : Must be configurable via a local recovery rule | Depend the equipment or/and product | Call Variable column "G" | Variable column "G" | Current Block | Autom | Autom | N/A | N/A | Wet Granulation
07 | Coating | Production | 27 | Mix | 294 | Conformity | NA | Conformity between the total mix time value vs specification | Data Point | Conf | No | No | Yes | Current Block | Total mix time value | Check Total mix time value vs specification | C/NC | Current Block or Exception WF | Autom | Autom | N/A | N/A | Wet Granulation
07 | Coating | Production | 27 | Mix | 295 | Date - Commitment | NA | Date of the commitment | Data Point | Date | No | No | Yes | MES | E-signature MES | MES uses "system date" to save the signature date | Time | Current block | Autom | Autom
07 | Coating | Production | 27 | Mix | 296 | Time - Commitment | NA | Time of the commitment | Data Point | Time | No | No | Yes | MES | E-signature MES | MES uses "system date" to save the signature date | Time | Current block | Autom | Autom
07 | Coating | Production | 27 | Mix | 297 | e-Signature - Commitment | NA | Signature of the operator | Data Point | e-Sign | No | No | Yes | TBD | Id + PWD | E-signature MES | Date / Time / Name of signer / Comments / Reason | Current block | Manual | Manual
07 | Coating | Production | 27 | Mix | 298 | Double check - date | NA | Date of the verification | Data Point | Date | No | No | Yes | MES | E-signature MES | MES uses "system date" to save the signature date | Time | Current block | Autom | Autom
07 | Coating | Production | 27 | Mix | 299 | Double check - time | NA | Time of the verification | Data Point | Time | No | No | Yes | MES | E-signature MES | MES uses "system date" to save the signature date | Time | Current block | Autom | Autom
07 | Coating | Production | 27 | Mix | 300 | Double check - e-Signature | NA | Signature of the supervisor | Data Point | e-Sign | No | No | Yes | TBD | Id + PWD | E-signature MES | Date / Time / Name of signer / Comments / Reason | Current block | Manual | Manual
07 | Coating | Production / End of batch-Unloading / Reconciliation & Yields | 28 | Control the weight | 301 | Instruction reference | Doc | Number + Title of the document that describes how to control the solution weight = hyperlink | Variable | hyperlink | No | No | Yes | TBD | Hyperlink of the document + Document ID | Call the right document | N° + Title of the document (with a hyperlink to the document) | Current Block | Autom | Yes
07 | Coating | Production / End of batch-Unloading / Reconciliation & Yields | 28 | Control the weight | 302 | Equipment name | Product | Type of equipement to be used (reception bin, …) | Variable | Text | No | No | Yes | TBD : Must be configurable via a local recovery rule | Depend on equipment | Call Variable column "G" | Variable column "G" | Current block | Autom | Autom
07 | Coating | Production / End of batch-Unloading / Reconciliation & Yields | 28 | Control the weight | 303 | Equipment ID | NA | Identification of the equipement (bin) | Data Point | Text | No | No | Yes | scan or manual entry | Equipment ID | Call Equipment ID | Equipment ID | Current Block | Autom | Manual
07 | Coating | Production / End of batch-Unloading / Reconciliation & Yields | 28 | Control the weight | 304 | Scale ID | NA | Identification of the equipement (scale) | Data Point | Text | No | No | Yes | scan or manual entry | Equipment ID | Call Equipment ID | Equipment ID | Current Block | Autom | Manual
07 | Coating | Production / End of batch-Unloading / Reconciliation & Yields | 28 | Control the weight | 305 | Tare weighted with unit | NA | Weight displayed by the scale after taring | Data Point | Num | Yes | Yes | Yes | depend on manual or connected | Tare acquisition | Call data on equipement | Weight displayed by the scale | Current block | Autom | NA
07 | Coating | Production / End of batch-Unloading / Reconciliation & Yields | 28 | Control the weight | 306 | Gross weighted with unit | NA | Gross Weight displayed by the scale | Data Point | Num | Yes | Yes | Yes | depend on manual or connected | Gross Weight acquisition | Call data on equipement | Weight displayed by the scale | Current block | Autom | NA
07 | Coating | Production / End of batch-Unloading / Reconciliation & Yields | 28 | Control the weight | 307 | Amount weighted with unit | NA | Amount weighed displayed by the scale | Data Point | Num | Yes | Yes | Yes | depend on manual or connected | Weight acquisition | Call data on equipement | Amount weighed | Current block | Autom | Manual
07 | Coating | Production / End of batch-Unloading / Reconciliation & Yields | 28 | Control the weight | 308 | Weight specification | Product | Variable column "G" (optional) | Variable | Num | Yes | Yes | Yes | TBD : Must be configurable via a local recovery rule | Depend on BOM | Call Variable column "G" | Variable column "G" | Current Block | Autom | Autom
07 | Coating | Production / End of batch-Unloading / Reconciliation & Yields | 28 | Control the weight | 309 | Conformity | NA | Conformity between weigh value vs specification (optional) | Data Point | TBD | No | No | Opt | MES | Weight Value + theorical weight calculated (from phases/sequences) | - If the weight is within the tolerance ranges then the MES ends the execution of the SPI. "CONFORMITY" is displayed. - If the weight is outside the tolerance ranges , the MES asks the operator to enter an alert. "NOT CONFORMITY" is displayed. | C/NC | Current Block or Exception WF | Autom | Autom
07 | Coating | Production / End of batch-Unloading / Reconciliation & Yields | 28 | Control the weight | 310 | Date | NA | Date of weighting | Data Point | Date | No | No | Yes | N/A | Operator click | MES uses "system date" with operator click to confirmed the end of weight in the scale | Weighting date | Current block | Autom | NA
07 | Coating | Production / End of batch-Unloading / Reconciliation & Yields | 28 | Control the weight | 311 | Hour | NA | Hour of weighting | Data Point | Time | No | No | Yes | N/A | Operator click | MES uses "system date" with operator click to confirmed the end of weight in the scale | Weighting time | Current block | Autom | NA
07 | Coating | Production / End of batch-Unloading / Reconciliation & Yields | 28 | Control the weight | 312 | Weight Ticket | NA | Attachment of the weight ticket by the operator only if manual | Data Point | Picture | No | No | Yes | TBD | Ticket scan or picture | Attach the ticket | weight ticket attached (displayed on screen) | Current Block | NA | Manual
07 | Coating | Production / End of batch-Unloading / Reconciliation & Yields | 28 | Control the weight | 313 | Operator Signature | NA | Signature of the operator | Data Point | e-sign | No | No | Opt | MES | Operator login / Password / Comment | E-signature MES | Date / Time / Name of operator / Comments / reason | Current Block | Manual | Manual
07 | Coating | Production / End of batch-Unloading / Reconciliation & Yields | 28 | Control the weight | 314 | Operator Signature : Date | NA | Date of Signature | Data Point | Date | No | No | Opt | MES | E-signature MES | MES uses "system date" to save the signature date | MES uses "system date" to save the signature date+O105:P106 | Current Block | Autom | Autom
07 | Coating | Production / End of batch-Unloading / Reconciliation & Yields | 28 | Control the weight | 315 | Operator Signature : Time | NA | Time of Signature | Data Point | Time | No | No | Opt | MES | E-signature MES | MES uses "system date" to save the signature hour | Time | Current Block | Autom | Autom
07 | Coating | Production / End of batch-Unloading / Reconciliation & Yields | 28 | Control the weight | 316 | Verifier Signature | NA | Double check Signature | Data Point | e-sign | No | No | Opt | MES | Operator login / Password / Comment | E-signature MES | Date / Time / Name of operator / Comments / reason | Current Block | NA | Manual
07 | Coating | Production / End of batch-Unloading / Reconciliation & Yields | 28 | Control the weight | 317 | double check Signature : Date | NA | Date of Signature | Data Point | Date | No | No | Opt | MES | E-signature MES | MES uses "system date" to save the signature date | MES uses "system date" to save the signature date+O105:P106 | Current Block | NA | Autom
07 | Coating | Production / End of batch-Unloading / Reconciliation & Yields | 28 | Control the weight | 318 | double check Signature : Time | NA | Time of Signature | Data Point | Time | No | No | Opt | MES | E-signature MES | MES uses "system date" to save the signature hour | Time | Current Block | NA | Autom
07 | Coating | Production | 30 | Execute an automatique recipe for coating pan | 319 | Instruction ref/ product sheet (x2) | Doc | Number + Title of the document that describes how to do the "Phase" = hyperlink | Variable | hyperlink | No | No | Yes | TBD | Hyperlink of the document + Document ID | Call the right document | N°_Title of the document | Current block | Autom | Autom | N/A
07 | Coating | Production | 30 | Execute an automatique recipe for coating pan | 320 | Equipment ID | NA | Identification of the equipement (bin) | Data Point | Text | No | No | Yes | MES | Previous block / MES | Call Equipment ID | Equipment ID | Current Block | Autom | Autom
07 | Coating | Production | 30 | Execute an automatique recipe for coating pan | 321 | Operation start date | NA | Operation start date (automatic filled when operator click on a checkbox) | Data Point | Date | No | No | Yes | Equipement connexion | NA | Record a start date | NA | Current Block | Autom | Autom | N/A
07 | Coating | Production | 30 | Execute an automatique recipe for coating pan | 322 | Operation start time | NA | Operation start time (automatic filled when operator click on a checkbox) | Data Point | Time | No | No | Yes | Equipement connexion | NA | Record a start time | NA | Current Block | Autom | Autom | N/A
07 | Coating | Production | 30 | Execute an automatique recipe for coating pan | 323 | Operation name | Product | Variable column "G" | Variable | Num | Yes | Yes | Yes | BOP | Depend the equipment or/and product | Call Variable column "G" | Variable column "G" | Current Block | Autom | Autom | Yes
07 | Coating | Production | 30 | Execute an automatique recipe for coating pan | 324 | Specification (parameters min) | Product | Variable column "G" | Variable | Num | Yes | Yes | Yes | BOP | Depend the equipment or/and product | Call Variable column "G" | Variable column "G" | Current Block | Autom | Autom | Yes
07 | Coating | Production | 30 | Execute an automatique recipe for coating pan | 325 | Specification (parameters max) | Product | Variable column "G" | Variable | Num | Yes | Yes | Yes | BOP | Depend the equipment or/and product | Call Variable column "G" | Variable column "G" | Current Block | Autom | Autom | Yes
07 | Coating | Production | 30 | Execute an automatique recipe for coating pan | 326 | Specification (parameters average) | Product | Variable column "G" | Variable | Num | Yes | Yes | Yes | BOP | Depend the equipment or/and product | Call Variable column "G" | Variable column "G" | Current Block | Autom | Autom | Yes
07 | Coating | Production | 30 | Execute an automatique recipe for coating pan | 327 | Parameters name x 3 | Product | Parameters to be folow during the process (See list of fixed paramters defined for this block) | Variable | text | No | No | Yes | BOP | Depend the equipment or/and product | Call Variable column "G" | Variable column "G" | Current Block | Autom | Autom | Yes
07 | Coating | Production | 30 | Execute an automatique recipe for coating pan | 328 | Parameters value max | Product | Parameters to be folow during the process (temperature, flow rate, …) | Data Point | Num | Yes | Yes | Yes | Equipement connexion | Depend the equipment or/and product | Call Variable column "G" | Variable column "G" | Current Block | Autom | Autom | Yes
07 | Coating | Production | 30 | Execute an automatique recipe for coating pan | 329 | Parameters value min | Product | Parameters to be folow during the process (temperature, flow rate, …) | Data Point | Num | Yes | Yes | Yes | Equipement connexion | Depend the equipment or/and product | Call Variable column "G" | Variable column "G" | Current Block | Autom | Autom | Yes
07 | Coating | Production | 30 | Execute an automatique recipe for coating pan | 330 | Parameters value average | Product | Parameters to be folow during the process (temperature, flow rate, …) | Data Point | Num | Yes | Yes | Yes | Equipement connexion | Depend the equipment or/and product | Call Variable column "G" | Variable column "G" | Current Block | Autom | Autom | Yes
07 | Coating | Production | 30 | Execute an automatique recipe for coating pan | 331 | Operation end date | NA | Operation end date (automatic filled when operator click on a checkbox) | Data Point | Date | No | No | Yes | Equipement connexion | NA | Record a end date | NA | Current Block | Autom | Autom | N/A
07 | Coating | Production | 30 | Execute an automatique recipe for coating pan | 332 | Operation end time | NA | Operation end time (automatic filled when operator click on a checkbox) | Data Point | Time | No | No | Yes | Equipement connexion | NA | Record a end time | NA | Current Block | Autom | Autom | N/A
07 | Coating | Production | 30 | Execute an automatique recipe for coating pan | 333 | Conformity | NA | Conformity between the specification parameters value vs specification for all the paramters | Data Point | Conf | No | No | Yes | Current Block | Equipment input + specifications | Comparaison specifation and data from equipement | C/NC | Current Block or Exception WF | Autom | Autom | Min : > / >= Max : < / <=
07 | Coating | Production | 30 | Execute an automatique recipe for coating pan | 334 | Date - Commitment | NA | Date of the commitment | Data Point | Date | No | No | Yes | MES | E-signature MES | MES uses "system date" to save the signature date | Time | Current block | Autom | Autom | N/A
07 | Coating | Production | 30 | Execute an automatique recipe for coating pan | 335 | Time - Commitment | NA | Time of the commitment | Data Point | Time | No | No | Yes | MES | E-signature MES | MES uses "system date" to save the signature date | Time | Current block | Autom | Autom | N/A
07 | Coating | Production | 30 | Execute an automatique recipe for coating pan | 336 | Operator Signature | NA | Signature of the operator | Data Point | e-sign | No | No | Yes | MES | Operator login / Password / Comment | E-signature MES | Date / Time / Name of operator / Comments / reason | Current Block | Manual | Manual
07 | Coating | Production | 30 | Execute an automatique recipe for coating pan | 337 | Operator Signature : Date | NA | Date of Signature | Data Point | Date | No | No | Yes | MES | E-signature MES | MES uses "system date" to save the signature date | MES uses "system date" to save the signature date+O105:P106 | Current Block | Autom | Autom
07 | Coating | Production | 30 | Execute an automatique recipe for coating pan | 338 | Operator Signature : Time | NA | Time of Signature | Data Point | Time | No | No | Yes | MES | E-signature MES | MES uses "system date" to save the signature hour | Time | Current Block | Autom | Autom
07 | Coating | Production | 30 | Execute an automatique recipe for coating pan | 339 | Verifier Signature | NA | Double check Signature | Data Point | e-sign | No | No | Yes | MES | Operator login / Password / Comment | E-signature MES | Date / Time / Name of operator / Comments / reason | Current Block | NA | Manual
07 | Coating | Production | 30 | Execute an automatique recipe for coating pan | 340 | double check Signature : Date | NA | Date of Signature | Data Point | Date | No | No | Opt | MES | E-signature MES | MES uses "system date" to save the signature date | MES uses "system date" to save the signature date+O105:P106 | Current Block | NA | Autom
07 | Coating | Production | 30 | Execute an automatique recipe for coating pan | 341 | double check Signature : Time | NA | Time of Signature | Data Point | Time | No | No | Opt | MES | E-signature MES | MES uses "system date" to save the signature hour | Time | Current Block | NA | Autom
07 | Coating | Production | 30 | Execute an automatique recipe for coating pan | 342 | e-Signature - Commitment | NA | Signature of the operator | Data Point | e-Sign | No | No | Opt | MES | Id + PWD | E-signature MES | Date / Time / Name of signer / Comments / Reason | Current block | Manual | Manual | N/A
07 | Coating | Production | 31 | Verify the execution of operations | 343 | Equipment name | Product | Unique name of the equipement (= Description) | Variable | Text | No | No | Yes | Equipment | Equipment ID | Define Equipment Name from Equipment ID | Equipment_Name | Current Block | Manual | Manual | N/A | N/A | Master Prep sol
07 | Coating | Production | 31 | Verify the execution of operations | 344 | Instruction reference | Doc | Number + Title of the document that describes how to verify the proper execution of operations = hyperlink | Variable | hyperlink | No | No | Yes | TBD | Hyperlink of the document + Document ID | Call the right document | N° + Title of the document (with a hyperlink to the document) | Current Block | Autom | Autom | N/A | N/A | Master Prep sol
07 | Coating | Production | 31 | Verify the execution of operations | 345 | Conformity | NA | Check of the proper execution of operations and the management of alarms for a equipment | Data Point | TBD | No | No | Yes | Equipement | N/A | N/A | N/A | Current Block or Exception WF | Manual | Manual | N/A | N/A | Master Prep sol
07 | Coating | Production | 31 | Verify the execution of operations | 346 | attached report | NA | Attachment of the execution report | Data Point | Picture | No | No | Opt | TBD | Report scan or picture | Attach the execution report | IPC ticket attached (displayed on screen) | Current Block | Manual | Manual | N/A | N/A | Master Prep sol
07 | Coating | Production | 31 | Verify the execution of operations | 347 | Operator signature | NA | Signature of the operator | Data Point | e-sign | No | No | Yes | MES | Operator login / Password / Comment | See Rules XX | Date / Time / Name of operator / Comments | Current Block | Manual | Manual | N/A | N/A | Master Prep sol
07 | Coating | Production / End of batch-Unloading | 32 | Perform visual aspect control | 348 | Procedure ref (X2) | Doc | Number + Title of the document that describes how to do the "Phase" = hyperlink | Variable | hyperlink | No | No | Yes | TBD | Hyperlink of the document + Document ID | Call the right document | N°_Title of the document | Current block | Autom | Autom | N/A | N/A | N/A
07 | Coating | Production / End of batch-Unloading | 32 | Perform visual aspect control | 349 | [Frequency] / [Tableting Exit ID] | Product | Call of the control according to the frequency & taking item from each exit of machine | Variable | text | No | No | Yes | TBD | Depend on product | Call Variable column "G" | Variable column "G" | Current Block | Autom | Autom | N/A | N/A | N/A
07 | Coating | Production / End of batch-Unloading | 32 | Perform visual aspect control | 350 | Sample quantity collected | NA | Sample quantity collected | Data Point | Num | Yes | Yes | Yes | manual | Number of sample | NA | Number of sample | Current Block | manual | Manual | N/A | N/A | N/A
07 | Coating | Production / End of batch-Unloading | 32 | Perform visual aspect control | 351 | Number of [defects 1] | NA | Number of effective defects 1] | Data Point | Num | Yes | Yes | Yes | manual | Number of unit non conform | ompare the nb of defect to the specification | Number of unit non conform | Current Block | manual | Manual | N/A | N/A | N/A
07 | Coating | Production / End of batch-Unloading | 32 | Perform visual aspect control | 352 | [defects 1] | Product | type of defect | Variable | Text | No | No | Yes | TBD | Depend on product | Call Variable column "G" | Variable column "G" | Current Block | Autom | Autom | N/A | N/A | N/A
07 | Coating | Production / End of batch-Unloading | 32 | Perform visual aspect control | 353 | [specification 1] | Product | specification of number of defect | Variable | Num | Yes | Yes | Yes | TBD | Depend on product | Call Variable column "G" | Variable column "G" | Current Block | Autom | Autom | N/A | N/A | N/A
07 | Coating | Production / End of batch-Unloading | 32 | Perform visual aspect control | 354 | Conformity | NA | Result of the aspect check for all defects | Data Point | Conf | No | No | Yes | MES | Result of the aspect check for all defects | Analysis of all previous conformity for each type of defect | conformity | Current block and Exception workflow (only 1 exception WF for the block) | Autom | Autom | N/A | N/A | N/A
07 | Coating | Production / End of batch-Unloading | 32 | Perform visual aspect control | 355 | [number of sample to be collected] | Equt | Nb of sample to be control depend on equipement. | Variable | Num | Yes | Yes | Yes | TBD | Depend on equipment | Call Variable column "G" | Variable column "G" | Current Block | Autom | Autom | N/A | N/A | N/A
07 | Coating | Production / End of batch-Unloading | 32 | Perform visual aspect control | 356 | [List of defects] | Product | [List of defects] | Variable | text | No | No | Yes | TBD | Depend on product | Call Variable column "G" | Variable column "G" | Current Block | Autom | Autom | N/A | N/A | N/A
07 | Coating | Production / End of batch-Unloading | 32 | Perform visual aspect control | 357 | Date - Commitment | NA | Date of the commitment | Data Point | Date | No | No | Opt | MES | E-signature MES | MES uses "system date" to save the signature date | Date | Current block | Autom | Autom | N/A | N/A | N/A
07 | Coating | Production / End of batch-Unloading | 32 | Perform visual aspect control | 358 | Time - Commitment | NA | Time of the commitment | Data Point | Time | No | No | Opt | MES | E-signature MES | MES uses "system date" to save the signature date | Time | Current block | Autom | Autom | N/A | N/A | N/A
07 | Coating | Production / End of batch-Unloading | 32 | Perform visual aspect control | 359 | e-Signature - Commitment | NA | Signature of the operator | Data Point | e-Sign | No | No | Opt | TBD | Id + PWD | E-signature MES | Date / Time / Name of signer / Comments / Reason | Current block | Manual | Manual | N/A | N/A | N/A
07 | Coating | Production / End of batch-Unloading | 32 | Perform visual aspect control | 360 | Date of the double check | NA | Date of the double check | Data Point | Date | No | No | Opt | MES | E-signature MES | MES uses "system date" to save the signature date | Date | Current Block | NA | Autom | N/A | N/A | N/A
07 | Coating | Production / End of batch-Unloading | 32 | Perform visual aspect control | 361 | Time of the double check | NA | Time of the double check | Data Point | Time | No | No | Opt | MES | E-signature MES | MES uses "system date" to save the signature hour | Time | Current Block | NA | Autom | N/A | N/A | N/A
07 | Coating | Production / End of batch-Unloading | 32 | Perform visual aspect control | 362 | e-Signature of the double check | NA | e-Signature of the double check | Data Point | e-Sign | No | No | Opt | MES | Operator login / Password / Comment | E-signature MES | Date / Time / Name of operator / Comments / reason | Current Block | NA | Manual | N/A | N/A | N/A
07 | Coating | Production / End of batch-Unloading | 33 | Perform Average weight control | 363 | Procedure ref (X2) | Doc | Number + Title of the document that describes how to do the "Phase" = hyperlink | Variable | hyperlink | No | No | Yes | TBD | Hyperlink of the document + Document ID | Call the right document | N°_Title of the document | Current block | Autom | Autom | N/A | N/A | N/A
07 | Coating | Production / End of batch-Unloading | 33 | Perform Average weight control | 364 | [Frequency] / [Tableting Exit ID]/Nb of sample | Product | Call of the control according to the periodicity | Variable | text | No | No | Yes | TBD | Depend on product | Call Variable column "G" | Variable column "G" | Current Block | Autom | Autom | N/A | N/A | N/A
07 | Coating | Production / End of batch-Unloading | 33 | Perform Average weight control | 365 | Scale ID | NA | Scale ID | Data Point | TEXT | No | No | Yes | scan or manual entry | equipemnt ID | Check the type of equipment | equipemnt ID | Current block + loop until equipment conform | Manual | Manual | N/A | N/A | N/A
07 | Coating | Production / End of batch-Unloading | 33 | Perform Average weight control | 366 | Equipment ID | NA | Equipment ID | Data Point | TEXT | No | No | Yes | scan or manual entry | equipemnt ID | Check the type of equipment | equipemnt ID | Current Block | Autom | Manual | N/A | N/A | N/A
07 | Coating | Production / End of batch-Unloading | 33 | Perform Average weight control | 367 | Total weight | NA | Total weight of the sample | Data Point | Num | Yes | Yes | Yes | MES | Total weight of the sampled unit | NA | Total weight of the sampled unit | Current Block | Autom | Manual | N/A | N/A | N/A
07 | Coating | Production / End of batch-Unloading | 33 | Perform Average weight control | 368 | Average value | NA | Average value | Data Point | Num | Yes | Yes | Yes | MES | Average value | calculation of the average value on x units | Average value | Current block , used to calculate the average value of the batch. Can be optional. | Autom | Manual | N/A | N/A | N/A
07 | Coating | Production / End of batch-Unloading | 33 | Perform Average weight control | 369 | [specification] | Product | [specification ] of Average value | Variable | Num | Yes | Yes | Opt | TBD | Depend on product | Call Variable column "G" | Variable column "G" | Current Block | Autom | Autom | N/A | N/A | N/A
07 | Coating | Production / End of batch-Unloading | 33 | Perform Average weight control | 370 | Average value Conformity | NA | Average value Conformity | Data Point | Conf | no | No | Opt | MES | Result of the average value | conformity of average according to the specification | Conformity or non conformity | Current block and Exception workflow | Autom | Autom | N/A | N/A | N/A
07 | Coating | Production / End of batch-Unloading | 33 | Perform Average weight control | 371 | Weight Ticket | NA | Attachment of the weight ticket by the operator only if manual | Data Point | Picture | No | No | Yes | TBD | Ticket scan or picture | Attach the ticket | weight ticket attached (displayed on screen) | Current Block | NA | Manual
07 | Coating | Production / End of batch-Unloading | 33 | Perform Average weight control | 372 | Date - Commitment | NA | Date of the commitment | Data Point | Date | No | No | Opt | MES | E-signature MES | MES uses "system date" to save the signature date | Date | Current block | Autom | Autom | N/A | N/A | N/A
07 | Coating | Production / End of batch-Unloading | 33 | Perform Average weight control | 373 | Time - Commitment | NA | Time of the commitment | Data Point | Time | No | No | Opt | MES | E-signature MES | MES uses "system date" to save the signature date | Time | Current block | Autom | Autom | N/A | N/A | N/A
07 | Coating | Production / End of batch-Unloading | 33 | Perform Average weight control | 374 | e-Signature - Commitment | NA | Signature of the operator | Data Point | e-Sign | No | No | Opt | TBD | Id + PWD | E-signature MES | Date / Time / Name of signer / Comments / Reason | Current block | Manual | Manual | N/A | N/A | N/A
07 | Coating | Production / End of batch-Unloading | 33 | Perform Average weight control | 375 | Date of the double check | NA | Date of the double check | Data Point | Date | No | No | Opt | MES | E-signature MES | MES uses "system date" to save the signature date | Date | Current Block | NA | Autom | N/A | N/A | N/A
07 | Coating | Production / End of batch-Unloading | 33 | Perform Average weight control | 376 | Time of the double check | NA | Time of the double check | Data Point | Time | No | No | Opt | MES | E-signature MES | MES uses "system date" to save the signature hour | Time | Current Block | NA | Autom | N/A | N/A | N/A
07 | Coating | Production / End of batch-Unloading | 33 | Perform Average weight control | 377 | e-Signature of the double check | NA | e-Signature of the double check | Data Point | e-Sign | No | No | Opt | MES | Operator login / Password / Comment | E-signature MES | Date / Time / Name of operator / Comments / reason | Current Block | NA | Manual | N/A | N/A | N/A
07 | Coating | Production / End of batch-Unloading | 34 | Perform individual control on unit | 378 | Equipment ID | NA | Equipment ID | Data Point | TEXT | No | No | Yes | scan or manual entry | equipemnt ID | Check the type of equipment | equipemnt ID | Current Block | Autom | Manual | N/A | N/A | N/A
07 | Coating | Production / End of batch-Unloading | 34 | Perform individual control on unit | 379 | [control type] | NA | Type of control : i.e. thickness / width / length | Variable | TEXT | No | No | Yes | TBD | Depend on product | Call Variable column "G" | Variable column "G" | Current Block | Autom | Autom | N/A | N/A | N/A
07 | Coating | Production / End of batch-Unloading | 34 | Perform individual control on unit | 380 | Unit n°1 value | NA | Unit N°1 control value | Data Point | Num | Yes | Yes | Yes | MES | individual hardness value | NA | individual hardness value | Current Block | Autom | Manual | N/A | N/A | N/A
07 | Coating | Production / End of batch-Unloading | 34 | Perform individual control on unit | 381 | [specification] | Product | [specification] of Unit N°1 control value | Variable | Num | Yes | Yes | Opt | TBD | Depend on product | Call Variable column "G" | Variable column "G" | Current Block | Autom | Autom | N/A | N/A | N/A
07 | Coating | Production / End of batch-Unloading | 34 | Perform individual control on unit | 382 | Individual value conformity | NA | Individual conformity | Data Point | Conf | no | No | Opt | MES | Result of the individual value | analysis according to the specification | Conformity or non conformity | Current block and Exception workflow | Autom | Manual | N/A | N/A | N/A
07 | Coating | Production / End of batch-Unloading | 34 | Perform individual control on unit | 383 | Average value | NA | Average value | Data Point | Num | Yes | Yes | Yes | MES | Average value | calculation of the average value on x units | Average value | Current block , used to calculate the average value of the batch. Can be optional. | Autom | Manual | N/A | N/A | N/A
07 | Coating | Production / End of batch-Unloading | 34 | Perform individual control on unit | 384 | [specification] | Product | [specification ] of Average value | Variable | Num | Yes | Yes | Opt | TBD | Depend on product | Call Variable column "G" | Variable column "G" | Current Block | Autom | Autom | N/A | N/A | N/A
07 | Coating | Production / End of batch-Unloading | 34 | Perform individual control on unit | 385 | Average value Conformity | NA | Average value Conformity | Data Point | Conf | no | No | Opt | MES | Result of the average value | conformity of average according to the specification | Conformity or non conformity | Current block and Exception workflow | Autom | Autom | N/A | N/A | N/A
07 | Coating | Production / End of batch-Unloading | 34 | Perform individual control on unit | 386 | Date - Commitment | NA | Date of the commitment | Data Point | Date | No | No | Opt | MES | E-signature MES | MES uses "system date" to save the signature date | Date | Current block | Autom | Autom | N/A | N/A | N/A
07 | Coating | Production / End of batch-Unloading | 34 | Perform individual control on unit | 387 | Time - Commitment | NA | Time of the commitment | Data Point | Time | No | No | Opt | MES | E-signature MES | MES uses "system date" to save the signature date | Time | Current block | Autom | Autom | N/A | N/A | N/A
07 | Coating | Production / End of batch-Unloading | 34 | Perform individual control on unit | 388 | e-Signature - Commitment | NA | Signature of the operator | Data Point | e-Sign | No | No | Opt | TBD | Id + PWD | E-signature MES | Date / Time / Name of signer / Comments / Reason | Current block | Manual | Manual | N/A | N/A | N/A
07 | Coating | Production / End of batch-Unloading | 34 | Perform individual control on unit | 389 | Date of the double check | NA | Date of the double check | Data Point | Date | No | No | Opt | MES | E-signature MES | MES uses "system date" to save the signature date | Date | Current Block | NA | Autom | N/A | N/A | N/A
07 | Coating | Production / End of batch-Unloading | 34 | Perform individual control on unit | 390 | Time of the double check | NA | Time of the double check | Data Point | Time | No | No | Opt | MES | E-signature MES | MES uses "system date" to save the signature hour | Time | Current Block | NA | Autom | N/A | N/A | N/A
07 | Coating | Production / End of batch-Unloading | 34 | Perform individual control on unit | 391 | e-Signature of the double check | NA | e-Signature of the double check | Data Point | e-Sign | No | No | Opt | MES | Operator login / Password / Comment | E-signature MES | Date / Time / Name of operator / Comments / reason | Current Block | NA | Manual | N/A | N/A | N/A
07 | Coating | Production | 35 | Perform residual moisture control | 392 | Instruction reference (x2) | Doc | Number + Title of the document that describes how to perform moisture control = hyperlink | Variable | hyperlink | No | No | Yes | TBD | Hyperlink of the document + Document ID | Call the right document | N° + Title of the document (with a hyperlink to the document) | Current Block | Autom | Autom
07 | Coating | Production | 35 | Perform residual moisture control | 393 | Equipment name | Product | Type of equipement to be used | Variable | Text | No | No | Yes | TBD : Must be configurable via a local recovery rule | Depend on equipment | Call Variable column "G" | Variable column "G" | Current block | Autom | Autom
07 | Coating | Production | 35 | Perform residual moisture control | 394 | Equipment ID | NA | Identification of the equipement | Data Point | Text | No | No | Yes | scan or manual entry | Equipment ID | Call Equipment ID | Equipment ID | Current Block | Autom | Manual
07 | Coating | Production | 35 | Perform residual moisture control | 395 | Done check | NA | Done check | Data Point | Check | No | No | Yes | MES | Check box empty | N/A | Box checked | Current block | Manual | Manual
07 | Coating | Production | 35 | Perform residual moisture control | 396 | Date | NA | Date of the measurement | Data Point | Date | No | No | Yes | Equipement connection | Date of the measurement | Call date of the measurement | Date of the measurement | Current Block | Autom | NA
07 | Coating | Production | 35 | Perform residual moisture control | 397 | Hour | NA | Hour of the measurement | Data Point | Time | No | No | Yes | Equipement connection | Hour of the measurement | Call hour of the measurement | Hour of the measurement | Current Block | Autom | NA
07 | Coating | Production | 35 | Perform residual moisture control | 398 | Moisture Result | NA | Value of Moisture Result | Data Point | Num | Yes | Yes | Yes | Depend the equipment (autom) or if manual acquisition | Depend the equipment (autom) or if manual acquisition | Call value of the measurement (Moisture Result) | Value of the measurement (Moisture Result) | Current Block | Autom | Manual
07 | Coating | Production | 35 | Perform residual moisture control | 399 | Specification | Product | Variable column "G" (optional) | Variable | Num | Yes | Yes | Yes | TBD : Must be configurable via a local recovery rule | Depend the equipment or/and product | Call Variable column "G" | Variable column "G" | Current Block | Autom | Autom
07 | Coating | Production | 35 | Perform residual moisture control | 400 | Conformity | NA | The conformity between IPC value vs specification (optional) | Data Point | Conf | No | No | Yes | MES | Moisture Result value + Specifications | Check Moisture Result vs specification | C/NC | Current Block or Exception WF | Autom | Autom
07 | Coating | Production | 35 | Perform residual moisture control | 401 | Sample weight | NA | Value of Sample weight | Data Point | Num | Yes | Yes | Yes | Equipement connection | Sample weight from equipment | Call value of Sample weight | Value of Sample weight | Current Block | Autom | NA
07 | Coating | Production | 35 | Perform residual moisture control | 402 | Temperature during the test | NA | Value of Temperature during the test | Data Point | Num | Yes | Yes | Yes | Equipement connection | Temperature from equipement | Call value of Temperature | Value of Temperature | Current Block | Autom | NA
07 | Coating | Production | 35 | Perform residual moisture control | 403 | Ticket | NA | Attachment of the IPC ticket | Data Point | Picture | No | No | Yes | TBD | Ticket scan or picture | Attach the ticket | IPC ticket attached (displayed on screen) | Current Block | NA | Manual
07 | Coating | Production | 35 | Perform residual moisture control | 404 | Date - Commitment | NA | Date of the commitment (optional) | Data Point | Date | No | No | Yes | MES | E-signature MES | MES uses "system date" to save the signature date | Time | Current block | Autom | Autom
07 | Coating | Production | 35 | Perform residual moisture control | 405 | Time - Commitment | NA | Time of the commitment (optional) | Data Point | Time | No | No | Yes | MES | E-signature MES | MES uses "system date" to save the signature date | Time | Current block | Autom | Autom
07 | Coating | Production | 35 | Perform residual moisture control | 406 | e-Signature - Commitment | NA | Signature of the operator (optional) | Data Point | e-Sign | No | No | Yes | TBD | Id + PWD | E-signature MES | Date / Time / Name of signer / Comments / Reason | Current block | Manual | Manual
07 | Coating | Production | 35 | Perform residual moisture control | 407 | Double check - date | NA | Date of the verification (optional) | Data Point | Date | No | No | Yes | MES | E-signature MES | MES uses "system date" to save the signature date | Time | Current block | Autom | Autom
07 | Coating | Production | 35 | Perform residual moisture control | 408 | Double check - time | NA | Time of the verification (optional) | Data Point | Time | No | No | Yes | MES | E-signature MES | MES uses "system date" to save the signature date | Time | Current block | Autom | Autom
07 | Coating | Production | 35 | Perform residual moisture control | 409 | Double check - e-Signature | NA | Signature | Data Point | e-Sign | No | No | Yes | TBD | Id + PWD | E-signature MES | Date / Time / Name of signer / Comments / Reason | Current block | Manual | Manual
07 | Coating | Production | 36 | Perform a weight difference calculation | 410 | Instruction ref/ product sheet (x2) | Doc | Number + Title of the document that describes how to do the "Phase" = hyperlink | Variable | hyperlink | No | No | Yes | TBD | Hyperlink of the document + Document ID | Call the right document | N°_Title of the document | Current block | Autom | Autom
07 | Coating | Production | 36 | Perform a weight difference calculation | 411 | [Control type name ] | Product | Variable column "G" | Variable | Text | No | No | Yes | TBD : Must be configurable via a local recovery rule | Depend on process/product | Call Variable column "G" | Variable column "G" | Current block | Autom | Autom
07 | Coating | Production | 36 | Perform a weight difference calculation | 412 | [Phase name X] | Product | Variable column "G" | Variable | Text | No | No | Yes | TBD : Must be configurable via a local recovery rule | Depend on process/product | Call Variable column "G" | Variable column "G" | Current block | Autom | Autom
07 | Coating | Production | 36 | Perform a weight difference calculation | 413 | [Phase name Y] | Product | Variable column "G" | Variable | Text | No | No | Yes | TBD : Must be configurable via a local recovery rule | Depend on process/product | Call Variable column "G" | Variable column "G" | Current block | Autom | Autom
07 | Coating | Production | 36 | Perform a weight difference calculation | 414 | Weight phase X | NA | Retreive and record the weight of the phase X | Data Point | Date | No | No | Yes | come from a previous step / could come from other batch record | Previous block / MES | N/A | Weight of the phase X | Current block | Autom | Autom
07 | Coating | Production | 36 | Perform a weight difference calculation | 415 | Weight phase Y | NA | Retreive and record the weight of the phase Y | Data Point | Date | No | No | Yes | come from a previous step / could come from other batch record | Previous block / MES | N/A | Weight of the phase Y | Current block | Autom | Autom
07 | Coating | Production | 36 | Perform a weight difference calculation | 416 | [Contrôle type] Conformity | NA | The conformity between difference weight calculation vs specification | Data Point | Conf | No | No | Opt | MES | Calculation result | Check weight difference result vs specification | C / NC | Current Block + Exception WF | Autom | Autom
07 | Coating | Production | 36 | Perform a weight difference calculation | 417 | Date - Commitment | NA | Date of the commitment | Data Point | Date | No | No | Opt | MES | E-signature MES | MES uses "system date" to save the signature date | Time | Current block | Autom | Autom
07 | Coating | Production | 36 | Perform a weight difference calculation | 418 | Time - Commitment | NA | Time of the commitment | Data Point | Time | No | No | Opt | MES | E-signature MES | MES uses "system date" to save the signature time | Time | Current block | Autom | Autom
07 | Coating | Production | 36 | Perform a weight difference calculation | 419 | e-Signature - Commitment | NA | Signature of the operator | Data Point | e-Sign | No | No | Opt | TBD | Operator login / Password / Comment | E-signature MES | Date / Time / Name of operator / Comments / reason | Current block | Manual | Manual
07 | Coating | End of batch - Unloading | 38 | Identify and Verify reception bin | 420 | Instruction reference (x2) | Doc | Number + Title of the document that describes how to perform moisture control = hyperlink | Variable | hyperlink | No | No | Yes | TBD | Hyperlink of the document + Document ID | Call the right document | N° + Title of the document (with a hyperlink to the document) | Current Block | Autom | Autom | N/A | N/A | N/A
07 | Coating | End of batch - Unloading | 38 | Identify and Verify reception bin | 421 | [equipment name] | Product | [equipment name] | Variable | text | No | No | Yes | TBD | Depend on product | Call Variable column "G" | Variable column "G" | Current block | Autom | Autom | N/A | N/A | N/A
07 | Coating | End of batch - Unloading | 38 | Identify and Verify reception bin | 422 | Equipment ID | NA | Equipment ID | Data Point | text | No | No | Yes | scan or manual entry | Equipment ID | Call ID number + Equipment conformity is checked with the list of requirement desing for the solid forms | Equipment ID | Current Block + looping (if NCF) | Scan | Manual | N/A | N/A | N/A
07 | Coating | End of batch - Unloading | 38 | Identify and Verify reception bin | 423 | SAP code | NA | SAP code | Data Point | TDB | No | No | Opt | MES/Manual | Scan (barcode)= HU code or manual entry | Call ingredient SAP code in SAP | Ingredient SAP Code | Current block loop in case of non expected code (not in the bom) | Autom | Manual | N/A | N/A | N/A
07 | Coating | End of batch - Unloading | 38 | Identify and Verify reception bin | 424 | SAP Batch number | NA | SAP Batch number | Data Point | TDB | No | No | Opt | MES/Manual | SAP batch number | Check the reference + batch number conformity VS BOM / SAP status conformity (release/expiry date) | register batch number | Current Block + looping (if NCF) | Autom | Manual | N/A | N/A | N/A
07 | Coating | End of batch - Unloading | 38 | Identify and Verify reception bin | 425 | Quantity | NA | Quantity | Data Point | num | No | No | Opt | Manual | Quantity of bag | Consumption of the quantity of bag used in SAP | Number of bag used | current block | Manual | Manual | N/A | N/A | N/A
07 | Coating | End of batch - Unloading | 38 | Identify and Verify reception bin | 426 | Scale ID | NA | Scale ID | Data Point | TEXT | No | No | Yes | Manual | equipemnt ID | Check the type of equipment | equipemnt ID | Current Block | Manual | Manual | N/A | N/A | N/A
07 | Coating | End of batch - Unloading | 38 | Identify and Verify reception bin | 427 | Tare weight | NA | Tare weight | Data Point | Num | Yes | Yes | Yes | scale (automatic acquisition) or manual or coming from MES if tare already known | display tare value | NA | tare weight | current block, final weight | Autom | Manual | N/A | N/A | N/A
07 | Coating | End of batch - Unloading | 38 | Identify and Verify reception bin | 428 | Tare weight [Specification] | NA | Tare weight [Specification] | Data Point | Num | Yes | Yes | Yes | MES | display specification | NA | Tare weight [Specification] | current block, final weight | Autom | Manual | N/A | N/A | N/A
07 | Coating | End of batch - Unloading | 38 | Identify and Verify reception bin | 429 | Conformity | NA | The conformity between value vs specification (optional) | Data Point | Text | Yes | No | Opt | MES | MES : Specifaction + result | Comparaison specifation and amount weight | Conformity / No Conformity | Current Block or Exception WF | Autom | Autom
07 | Coating | End of batch - Unloading | 38 | Identify and Verify reception bin | 430 | Ticket | NA | weighing Ticket | Data Point | Doc | no | No | Opt | Manual | File directory + attachment scan/photo | N/A | Visualization of attachment scan/photo | Current block | Manual | Manual | N/A | N/A | N/A
07 | Coating | End of batch - Unloading | 38 | Identify and Verify reception bin | 431 | Signature date | NA | Date of the commitment | Data Point | Date | No | No | Opt | MES | E-signature MES | MES uses "system date" to save the signature date | Time | Current block | Autom | Autom | N/A | N/A | N/A
07 | Coating | End of batch - Unloading | 38 | Identify and Verify reception bin | 432 | Signature time | NA | Date of the commitment | Data Point | Time | No | No | Opt | MES | E-signature MES | MES uses "system date" to save the signature date | Time | Current block | Autom | Autom | N/A | N/A | N/A
07 | Coating | End of batch - Unloading | 38 | Identify and Verify reception bin | 433 | Commitment signature | NA | Date of the commitment | Data Point | e-Sign | No | No | Opt | TBD | Id + PWD | E-signature MES | Date / Time / Name of signer / Comments / Reason | Current block | Manual | Manual | N/A | N/A | N/A
07 | Coating | End of batch - Unloading | 39 | Consume without container number | 434 | Instruction reference (x2) | Doc | Number + Title of the document that describes how to do the "Phase" = hyperlink | Variable | hyperlink | No | No | Yes | TBD | Hyperlink of the document + Document ID | Call the right document | N°_Title of the document | Current block | Autom | Autom
07 | Coating | End of batch - Unloading | 39 | Consume without container number | 435 | SAP code | NA | SAP code of the item | Data Point | Num | No = Entier | No | Yes | SAP | SAP code | N/A | SAP code | Current block + SAP | Autom | Autom
07 | Coating | End of batch - Unloading | 39 | Consume without container number | 436 | SAP batch number | NA | SAP batch number of the item | Data Point | Num | No = Entier | No | Yes | Same Block | N/A | Call SAP Batch number | SAP Batch number | Current block + SAP | Autom | Autom
07 | Coating | End of batch - Unloading | 39 | Consume without container number | 437 | Consumed quantity | NA | Final quantity consumed for the container | Data Point | Num | No = Entier | No | Yes | Manual or automatic | Consumed quantity | N/A | Consumed quantity | Current block + SAP | Autom | Manual
07 | Coating | End of batch - Unloading | 40 | Perform statistical aspect control | 438 | Procedure ref (X2) | Doc | Number + Title of the document that describes how to do the "Phase" = hyperlink | Variable | hyperlink | No | No | Yes | TBD | Hyperlink of the document + Document ID | Call the right document | N°_Title of the document | Current block | Autom | Autom | N/A | N/A | N/A
07 | Coating | End of batch - Unloading | 40 | Perform statistical aspect control | 439 | [Frequency] / [Load ID] | Product | Call of the control according to the frequency & Load ID | Variable | text | No | No | Yes | MES | Depend on product | Call Variable column "G" | Variable column "G" | Current Block | Autom | Autom | N/A | N/A | N/A
07 | Coating | End of batch - Unloading | 40 | Perform statistical aspect control | 440 | Number of sample to be collected | Product | Number of sample to be collected | Variable | Num | Yes | Yes | Yes | MES | Number of sample | NA | Number of sample | Current Block | Autom | Autom | N/A | N/A | N/A
07 | Coating | End of batch - Unloading | 40 | Perform statistical aspect control | 441 | Clasification A of the defect | Product | Clasification A of the defect | Variable | text | No | No | Yes | MES | Depend on product | Call Variable column "G" | Variable column "G" | Current Block | Autom | Autom
07 | Coating | End of batch - Unloading | 40 | Perform statistical aspect control | 442 | List of defects classification A | Product | [List of defects classification A] | Variable | text | No | No | Yes | MES | Depend on product | Call Variable column "G" | Variable column "G" | Current Block | Autom | Autom
07 | Coating | End of batch - Unloading | 40 | Perform statistical aspect control | 443 | Number of [defects A1] | NA | Number of [defects A1] | Data Point | Num | Yes | Yes | Yes | manual | Number of unit non conform | ompare the nb of defect to the specification | Number of unit non conform | Current Block | manual | Manual | N/A | N/A | N/A
07 | Coating | End of batch - Unloading | 40 | Perform statistical aspect control | 444 | [defects A1] | Product | type of defect | Variable | Text | No | No | Yes | BOP | Depend on product | Call Variable column "G" | Variable column "G" | Current Block | Autom | Autom | N/A | N/A | N/A
07 | Coating | End of batch - Unloading | 40 | Perform statistical aspect control | 445 | [specification A1] | Product | specification of number of defect | Variable | Num | Yes | Yes | Yes | BOP | Depend on product | Call Variable column "G" | Variable column "G" | Current Block | Autom | Autom | N/A | N/A | N/A
07 | Coating | End of batch - Unloading | 40 | Perform statistical aspect control | 446 | Conformity | NA | Result of the aspect check for all defects all classification | Data Point | Conf | No | No | Yes | MES | Result of the aspect check for all defects all classification | Analysis of all previous conformity for each type of defect /classification | conformity | Current block and Exception workflow (only 1 exception WF for the block) | Autom | Autom | N/A | N/A | N/A
07 | Coating | End of batch - Unloading | 40 | Perform statistical aspect control | 447 | Date - Commitment | NA | Date of the commitment | Data Point | Date | No | No | Opt | MES | E-signature MES | MES uses "system date" to save the signature date | Date | Current block | Autom | Autom | N/A | N/A | N/A
07 | Coating | End of batch - Unloading | 40 | Perform statistical aspect control | 448 | Time - Commitment | NA | Time of the commitment | Data Point | Time | No | No | Opt | MES | E-signature MES | MES uses "system date" to save the signature date | Time | Current block | Autom | Autom | N/A | N/A | N/A
07 | Coating | End of batch - Unloading | 40 | Perform statistical aspect control | 449 | e-Signature - Commitment | NA | Signature of the operator | Data Point | e-Sign | No | No | Opt | TBD | Id + PWD | E-signature MES | Date / Time / Name of signer / Comments / Reason | Current block | Manual | Manual | N/A | N/A | N/A
07 | Coating | End of batch - Unloading | 40 | Perform statistical aspect control | 450 | Date of the double check | NA | Date of the double check | Data Point | Date | No | No | Opt | MES | E-signature MES | MES uses "system date" to save the signature date | Date | Current Block | NA | Autom | N/A | N/A | N/A
07 | Coating | End of batch - Unloading | 40 | Perform statistical aspect control | 451 | Time of the double check | NA | Time of the double check | Data Point | Time | No | No | Opt | MES | E-signature MES | MES uses "system date" to save the signature hour | Time | Current Block | NA | Autom | N/A | N/A | N/A
07 | Coating | End of batch - Unloading | 40 | Perform statistical aspect control | 452 | e-Signature of the double check | NA | e-Signature of the double check | Data Point | e-Sign | No | No | Opt | MES | Operator login / Password / Comment | E-signature MES | Date / Time / Name of operator / Comments / reason | Current Block | NA | Manual | N/A | N/A | N/A
07 | Coating | End of batch - Unloading | 41 | Perform disaggregation test | 453 | Procedure ref (X2) | Doc | Number + Title of the document that describes how to do the "Phase" = hyperlink | Variable | hyperlink | No | No | Yes | TBD | Hyperlink of the document + Document ID | Call the right document | N°_Title of the document | Current block | Autom | Autom | N/A | N/A | N/A
07 | Coating | End of batch - Unloading | 41 | Perform disaggregation test | 454 | [Frequency] / [Tableting Exit ID] | Product | Call of the control according to the periodicity for each exit of tabletting machine | Variable | text | No | No | Yes | TBD | Depend on product | Call Variable column "G" | Variable column "G" | Current Block | Autom | Autom | N/A | N/A | N/A
07 | Coating | End of batch - Unloading | 41 | Perform disaggregation test | 455 | [Equipment name] | NA | Name of the equipement | Variable | TEXT | No | No | Yes | TBD | Depend on product | Call Variable column "G" | Variable column "G" | Current Block | Autom | Autom | N/A | N/A | N/A
07 | Coating | End of batch - Unloading | 41 | Perform disaggregation test | 456 | Equipment ID | NA | Equipment ID | Data Point | TEXT | No | No | Yes | scan or manual entry | equipemnt ID | Check the type of equipment | equipemnt ID | Current Block | Autom | Manual | N/A | N/A | N/A
07 | Coating | End of batch - Unloading | 41 | Perform disaggregation test | 457 | Temperature value | NA | Temperature value during the test | Data Point | Num | Yes | Yes | Opt | equipment/manual | Temperature value | NA | Temperature value | Current Block | Autom | Manual | N/A | N/A | N/A
07 | Coating | End of batch - Unloading | 41 | Perform disaggregation test | 458 | Sample quantity collected | NA | Number of sample used for the test | Data Point | Num | Yes | Yes | Yes | Manual | Sample quantity collected | NA | Sample quantity collected | Current Block | Manual | Manual | N/A | N/A | N/A
07 | Coating | End of batch - Unloading | 41 | Perform disaggregation test | 459 | [specification] | Product | [specification] of Number of sample to be used for the test | Variable | Num | Yes | Yes | Yes | TBD | Depend on product | Call Variable column "G" | Variable column "G" | Current Block | Autom | Autom | N/A | N/A | N/A
07 | Coating | End of batch - Unloading | 41 | Perform disaggregation test | 460 | Disaggregation Result value | NA | Disaggregation Result value | Data Point | Num | Yes | Yes | Yes | equipment/manual | Disaggregation Result value | NA | Disaggregation Result value | Current Block | Autom | Manual | N/A | N/A | N/A
07 | Coating | End of batch - Unloading | 41 | Perform disaggregation test | 461 | [specification] | Product | [specification ] of Disaggregation Result value | Variable | Num | Yes | Yes | yes | TBD | Depend on product | Call Variable column "G" | Variable column "G" | Current Block | Autom | Autom | N/A | N/A | N/A
07 | Coating | End of batch - Unloading | 41 | Perform disaggregation test | 462 | Disaggregation Result value Conformity | NA | Disaggregation Result value Conformity | Data Point | Conf | no | No | Yes | Manual | Disaggregation Result value + spec | operator defined the conformity | Conformity or non conformity | Current block and Exception workflow | Manual | Manual | N/A | N/A | N/A
07 | Coating | End of batch - Unloading | 41 | Perform disaggregation test | 463 | Date - Commitment | NA | Date of the commitment | Data Point | Date | No | No | Opt | MES | E-signature MES | MES uses "system date" to save the signature date | Date | Current block | Autom | Autom | N/A | N/A | N/A
07 | Coating | End of batch - Unloading | 41 | Perform disaggregation test | 464 | Time - Commitment | NA | Time of the commitment | Data Point | Time | No | No | Opt | MES | E-signature MES | MES uses "system date" to save the signature date | Time | Current block | Autom | Autom | N/A | N/A | N/A
07 | Coating | End of batch - Unloading | 41 | Perform disaggregation test | 465 | e-Signature - Commitment | NA | Signature of the operator | Data Point | e-Sign | No | No | Opt | TBD | Id + PWD | E-signature MES | Date / Time / Name of signer / Comments / Reason | Current block | Manual | Manual | N/A | N/A | N/A
07 | Coating | End of batch - Unloading | 41 | Perform disaggregation test | 466 | Date of the double check | NA | Date of the double check | Data Point | Date | No | No | Opt | MES | E-signature MES | MES uses "system date" to save the signature date | Date | Current Block | NA | Autom | N/A | N/A | N/A
07 | Coating | End of batch - Unloading | 41 | Perform disaggregation test | 467 | Time of the double check | NA | Time of the double check | Data Point | Time | No | No | Opt | MES | E-signature MES | MES uses "system date" to save the signature hour | Time | Current Block | NA | Autom | N/A | N/A | N/A
07 | Coating | End of batch - Unloading | 41 | Perform disaggregation test | 468 | e-Signature of the double check | NA | e-Signature of the double check | Data Point | e-Sign | No | No | Opt | MES | Operator login / Password / Comment | E-signature MES | Date / Time / Name of operator / Comments / reason | Current Block | NA | Manual | N/A | N/A | N/A
07 | Coating | End of batch - Unloading | 43 | Collect samples with signature | 469 | Instruction reference | Doc | Number + Title of the document that describes how to collect samples = hyperlink | Variable | hyperlink | No | No | Yes | TBD | Hyperlink of the document + Document ID | Call the right document | N° + Title of the document (with a hyperlink to the document) | Current Block | Autom | Autom
07 | Coating | End of batch - Unloading | 43 | Collect samples with signature | 470 | Collect [NB of sample] [frequency] sample(s) | Product | Quantity of sample | Variable | Num | Yes | No | Yes | Depend on product | Depend on product | Call quantity of sample | Number of sample | Current Block | Autom | Manual
07 | Coating | End of batch - Unloading | 43 | Collect samples with signature | 471 | Purpose name | Product | Variable column "G" | Variable | Text | No | No | Yes | MES | Depend on product | Call Variable column "G" | Variable column "G" | Current Block | Autom | Autom
07 | Coating | End of batch - Unloading | 43 | Collect samples with signature | 472 | Done | NA | Done | Data Point | check | No | No | opt | Manual | Check box empty | N/A | Box checked, associated date and time | Current Block | NA | Manual
07 | Coating | End of batch - Unloading | 43 | Collect samples with signature | 473 | Sampling date | NA | Sampling date | Data Point | date | No | No | Yes | MES | Box checked, associated date and time | N/A | Sampling date | Current Block | Autom | Autom
07 | Coating | End of batch - Unloading | 43 | Collect samples with signature | 474 | Sampling time | NA | Sampling time | Data Point | Time | No | No | Yes | MES | Box checked, associated date and time | N/A | Sampling time | Current Block | Autom | Autom
07 | Coating | End of batch - Unloading | 43 | Collect samples with signature | 475 | Quantity by sample | NA | Quantity collected for each sample | Data Point | Num | Yes | Yes | Yes | MES | NA | Operator recorded quantity collected for each sample | Quantity collected by sample | Current Block | Manual | Manual
07 | Coating | End of batch - Unloading | 43 | Collect samples with signature | 476 | Total quantity collected | NA | Total quantity collected | Data Point | Num | Yes | Yes | Yes | MES | Quantity collected by sample | MES calculates the total quality collected | Total quantity collected | Current Block | Autom | Autom
07 | Coating | End of batch - Unloading | 43 | Collect samples with signature | 477 | Operator Signature : Date | NA | Date of Signature | Data Point | Date | No | No | Yes | MES | E-signature MES | MES uses "system date" to save the signature date | Date | Current Block | Autom | Autom
07 | Coating | End of batch - Unloading | 43 | Collect samples with signature | 478 | Operator Signature : Time | NA | Time of Signature | Data Point | Time | No | No | Yes | MES | E-signature MES | MES uses "system date" to save the signature time | Time | Current Block | Autom | Autom
07 | Coating | End of batch - Unloading | 43 | Collect samples with signature | 479 | Operator Signature | NA | Signature of the operator | Data Point | e-sign | No | No | Yes | MES | Operator login / Password / Comment | E-signature MES | Date / Time / Name of operator / Comments / reason | Current Block | Manual | Manual
07 | Coating | End of batch - Unloading | 43 | Collect samples with signature | 480 | Verifier Signature | NA | Double check Signature | Data Point | e-sign | No | No | Opt | MES | Operator login / Password / Comment | E-signature MES | Date / Time / Name of operator / Comments / reason | Current Block | NA | Manual
07 | Coating | End of batch - Unloading | 43 | Collect samples with signature | 481 | double check Signature : Date | NA | Date of Signature | Data Point | Date | No | No | Opt | MES | E-signature MES | MES uses "system date" to save the signature date | MES uses "system date" to save the signature date+O105:P106 | Current Block | NA | Autom
07 | Coating | End of batch - Unloading | 43 | Collect samples with signature | 482 | double check Signature : Time | NA | Time of Signature | Data Point | Time | No | No | Opt | MES | E-signature MES | MES uses "system date" to save the signature hour | Time | Current Block | NA | Autom
07 | Coating | End of batch - Unloading | 44 | Collect and weight samples | 483 | Instruction reference | Doc | Number + Title of the document that describes how to collect samples = hyperlink | Variable | hyperlink | No | No | Yes | TBD | Hyperlink of the document + Document ID | Call the right document | N° + Title of the document (with a hyperlink to the document) | Current Block | Autom | Autom
07 | Coating | End of batch - Unloading | 44 | Collect and weight samples | 484 | Collect [NB of sample] [frequency] sample(s) | Product | Quantity of sample | Variable | Num | Yes | No | Yes | Depend on product | Depend on product | Call quantity of sample | Number of sample | Current Block | Autom | Manual
07 | Coating | End of batch - Unloading | 44 | Collect and weight samples | 485 | Purpose name | Product | Variable column "G" | Variable | Text | No | No | Yes | MES | Depend on product | Call Variable column "G" | Variable column "G" | Current Block | Autom | Autom
07 | Coating | End of batch - Unloading | 44 | Collect and weight samples | 486 | Average unit weight of the batch | Variable | Average unit weight of the batch | Data Point | Num | Yes | Yes | Yes | MES | Previous block / MES | N/A | Average unit weight of the batch | Current Block | Autom | Autom
07 | Coating | End of batch - Unloading | 44 | Collect and weight samples | 487 | Theoretical Weight of sample | Product | Theoretical Weight of sample | Data Point | Num | Yes | Yes | Yes | MES | MES | N/A | Theoretical Weight of sample | Current Block | Autom | Autom
07 | Coating | End of batch - Unloading | 44 | Collect and weight samples | 488 | Scale ID | NA | Identification of the equipement (scale) | Data Point | Text | No | No | Yes | scan or manual entry | Equipment ID | Call Equipment ID | Equipment ID | Current block + loop until scale ID OK | Autom | Manual
07 | Coating | End of batch - Unloading | 44 | Collect and weight samples | 489 | Tare weighted with unit | NA | Weight displayed by the scale after taring | Data Point | Num | Yes | Yes | Yes | depend on manual or connected | Tare acquisition | Call data on equipement | Weight displayed by the scale | Current block | Autom | NA
07 | Coating | End of batch - Unloading | 44 | Collect and weight samples | 490 | Gross weighted with unit | NA | Gross Weight displayed by the scale | Data Point | Num | Yes | Yes | Yes | depend on manual or connected | Gross Weight acquisition | Call data on equipement | Weight displayed by the scale | Current block | Autom | NA
07 | Coating | End of batch - Unloading | 44 | Collect and weight samples | 491 | Amount weighted with unit | NA | Amount weighed displayed by the scale | Data Point | Num | Yes | Yes | Yes | depend on manual or connected | Weight acquisition | Call data on equipement | Amount weighed | Current block | Autom | Manual
07 | Coating | End of batch - Unloading | 44 | Collect and weight samples | 492 | Weight specification | Product | Weight specification | Variable | Num | Yes | Yes | Yes | BOP | Depend on product | Call Variable column "G" | Variable column "G" | Current Block | Autom | Autom | N/A
07 | Coating | End of batch - Unloading | 44 | Collect and weight samples | 493 | Weight Ticket | NA | Attachment of the weight ticket by the operator only if manual | Data Point | Picture | No | No | Yes | TBD | Ticket scan or picture | Attach the ticket | weight ticket attached (displayed on screen) | Current Block | NA | Manual
07 | Coating | End of batch - Unloading | 44 | Collect and weight samples | 494 | Conformity | NA | Conformity between weigh value vs specification (optional) | Data Point | TBD | No | No | Opt | MES | Weight Value + theorical weight calculated (from phases/sequences) | - If the weight is within the tolerance ranges then the MES ends the execution of the SPI. "CONFORMITY" is displayed. - If the weight is outside the tolerance ranges , the MES asks the operator to enter an alert. "NOT CONFORMITY" is displayed. | C/NC | Current Block or Exception WF | Autom | Autom
07 | Coating | End of batch - Unloading | 44 | Collect and weight samples | 495 | Date | NA | Date of weighting | Data Point | Date | No | No | Yes | N/A | Operator click | MES uses "system date" with operator click to confirmed the end of weight in the scale | Weighting date | Current block | Autom | NA
07 | Coating | End of batch - Unloading | 44 | Collect and weight samples | 496 | Hour | NA | Hour of weighting | Data Point | Time | No | No | Yes | N/A | Operator click | MES uses "system date" with operator click to confirmed the end of weight in the scale | Weighting time | Current block | Autom | NA
07 | Coating | End of batch - Unloading | 44 | Collect and weight samples | 497 | Operator Signature : Date | NA | Date of Signature | Data Point | Date | No | No | Yes | MES | E-signature MES | MES uses "system date" to save the signature date | Date | Current Block | Autom | Autom
07 | Coating | End of batch - Unloading | 44 | Collect and weight samples | 498 | Operator Signature : Time | NA | Time of Signature | Data Point | Time | No | No | Yes | MES | E-signature MES | MES uses "system date" to save the signature time | Time | Current Block | Autom | Autom
07 | Coating | End of batch - Unloading | 44 | Collect and weight samples | 499 | Operator Signature | NA | Signature of the operator | Data Point | e-sign | No | No | Yes | MES | Operator login / Password / Comment | E-signature MES | Date / Time / Name of operator / Comments / reason | Current Block | Manual | Manual
07 | Coating | End of batch - Unloading | 44 | Collect and weight samples | 500 | Verifier Signature | NA | Double check Signature | Data Point | e-sign | No | No | Opt | MES | Operator login / Password / Comment | E-signature MES | Date / Time / Name of operator / Comments / reason | Current Block | NA | Manual
07 | Coating | End of batch - Unloading | 44 | Collect and weight samples | 501 | double check Signature : Date | NA | Date of Signature | Data Point | Date | No | No | Opt | MES | E-signature MES | MES uses "system date" to save the signature date | MES uses "system date" to save the signature date+O105:P106 | Current Block | NA | Autom
07 | Coating | End of batch - Unloading | 44 | Collect and weight samples | 502 | double check Signature : Time | NA | Time of Signature | Data Point | Time | No | No | Opt | MES | E-signature MES | MES uses "system date" to save the signature hour | Time | Current Block | NA | Autom
07 | Coating | End of batch - Unloading | 45 | Collect QC samples (exception sampling) | 503 | Instruction reference (x2) | Doc | Number + Title of the document that describes how to do the "Phase" = hyperlink | Variable | hyperlink | No | No | Yes | TBD | Hyperlink of the document + Document ID | Call the right document | N°_Title of the document | Current block | Autom | Autom
07 | Coating | End of batch - Unloading | 45 | Collect QC samples (exception sampling) | 504 | Type of exception sample | NA | Reason of exception sample | Data Point | Text | No | No | Yes | Manual | Drop list | Operator chooses a reason in the drop list | Type of exception sample | Current block | Manual | Manual
07 | Coating | End of batch - Unloading | 45 | Collect QC samples (exception sampling) | 505 | [Box /Nest/ tray/magazine] number | NA | Number of the Box/Nest where was perfomed the sample collection | Data Point | Num | No = Entier | No | Opt | Manual | Number of the box/nest | N/A | Number of the box/nest | Current block | Manual | Manual
07 | Coating | End of batch - Unloading | 45 | Collect QC samples (exception sampling) | 506 | Quantity collected | NA | Quantity of QC samples collected | Data Point | Num | No = Entier | Yes | Yes | Manual | Quantity collected | N/A | Quantity collected | Current block | Manual | Manual
07 | Coating | End of batch - Unloading | 45 | Collect QC samples (exception sampling) | 507 | Total quantity collected (letter) | NA | Total quantity of QC samples collected | Data Point | Num | No = Entier | Yes | Yes | Current block + Other block | Quantity collected | Sum all quantities collected entered (incrementation each time a quantity is entered) | Total quantity collected | Current block + yield/reconciliation phase only if the phase “Perform a manual verification of the number of sample” is not used | Autom | Autom
07 | Coating | End of batch - Unloading | 45 | Collect QC samples (exception sampling) | 508 | Sampling date | NA | Date of the sampling | Data Point | Date | No | No | Yes | Same Block | Checked box | N/A | Date - Sampling | Current block | Autom | Autom
07 | Coating | End of batch - Unloading | 45 | Collect QC samples (exception sampling) | 509 | Sampling time | NA | Time of the sampling | Data Point | Time | No | No | Yes | Same Block | Checked box | N/A | Time - Sampling | Current block | Autom | Autom
07 | Coating | End of batch - Unloading | 45 | Collect QC samples (exception sampling) | 510 | Date - Commitment | NA | Date of the commitment | Data Point | Date | No | No | Yes | MES | E-signature MES | MES uses "system date" to save the signature date | Time | Current block | Autom | Autom
07 | Coating | End of batch - Unloading | 45 | Collect QC samples (exception sampling) | 511 | Time - Commitment | NA | Time of the commitment | Data Point | Time | No | No | Yes | MES | E-signature MES | MES uses "system date" to save the signature date | Time | Current block | Autom | Autom
07 | Coating | End of batch - Unloading | 45 | Collect QC samples (exception sampling) | 512 | Commitment Operator Signature | NA | Signature of the operator | Data Point | e-sign | No | No | Yes | MES | Operator login / Password / Comment | See Rules XX | Date / Time / Name of operator / Comments | Current block | Manual | Manual
07 | Coating | Line clearance | 46 | Perform production area clearance and cleaning | 513 | Area ID | NA | The identification number of the production area / room | Data Point | Text | No | No | Yes | MES | Recipe | Call area ID number (scan, drop list or from recipe) for the recipe step | Area ID number | Current block | Autom | Autom
07 | Coating | Line clearance | 46 | Perform production area clearance and cleaning | 514 | Date - Commitment | NA | Date of the commitment | Data Point | Date | No | No | Yes | MES | E-signature MES | MES uses "system date" to save the signature date | Date | Current Block | Autom | Autom
07 | Coating | Line clearance | 46 | Perform production area clearance and cleaning | 515 | Time - Commitment | NA | Time of the commitment | Data Point | Time | No | No | Yes | MES | E-signature MES | MES uses "system date" to save the signature time | Time | Current Block | Autom | Autom
07 | Coating | Line clearance | 46 | Perform production area clearance and cleaning | 516 | e-Signature - Commitment | NA | e-Signature of the commitment | Data Point | e-Sign | No | No | Yes | MES | Operator login / Password / Comment | E-signature MES | Date / Time / Name of operator / Comments / reason | Current Block | Manual | Manual
07 | Coating | Line clearance | 46 | Perform production area clearance and cleaning | 517 | Instruction ref | Doc | Number + Title of the document that describes how to do the area clearance and cleaning = hyperlink | Variable | hyperlink | No | No | Yes | TBD | Hyperlink of the document + Document ID | Call the right document | N° + Title of the document (with a hyperlink to the document) | Current Block | Autom | Autom
07 | Coating | Line clearance | 47 | Perform line clereance per area | 518 | Workstation name & ID | Equip | Unique Name (= Description) | Variable | Text | No | No | Yes | Recipe / Previous block | Workstation ID | Define Workstation Name from Workstation ID | Workstation_Name & ID | Current block | Autom | Autom
07 | Coating | Line clearance | 47 | Perform line clereance per area | 519 | Procedure ref (X2) | Doc | Number + Title of the document that describes how to do the "Phase" = hyperlink | Variable | hyperlink | No | No | Yes | TBD | Hyperlink of the document + Document ID | Call the right document | N°_Title of the document | Current block | Autom | Autom
07 | Coating | Line clearance | 47 | Perform line clereance per area | 520 | Line clearance type | NA | The type of line clerance to be performed | Data Point | Text | No | No | Yes | Manual | Batch N-1 + Local SOP | N/A | Line clearance type Batch N | Other block | Manual | Manual
07 | Coating | Line clearance | 47 | Perform line clereance per area | 521 | Chose an element (x4) | Equip | Selection of 1 of 4 area to verify (4 different area) | Variable | Text | No | No | Yes | TBD | According Workstation & Line clearance Type | Call the correct order of the areas to be cleaned | Area name to be cleaned | Current block | Autom | Autom
07 | Coating | Line clearance | 47 | Perform line clereance per area | 522 | List of critical points (x4) | Equip | List of critical points to be verified for 1 area | Variable | Text | No | No | Yes | TBD | According Workstation & Area | Call the list of critical points according area to be cleaned | List of critical points for 1 area | Current block | Autom | Autom
07 | Coating | Line clearance | 47 | Perform line clereance per area | 523 | Begenning Element 1 - Barcode conformity | NA | Conformity of the first scan | Data Point | Conf | No | No | Yes | Scan | Point barcode number 1 | Check if barcode number VS expected barcode number | C / NC | Current block | Scan | Scan
07 | Coating | Line clearance | 47 | Perform line clereance per area | 524 | Element 1 - Beginning date | NA | Date of the first scan | Data Point | Date | No | No | Yes | Same Block | Point barcode number 1 | Call date of scan 1 | Front of equipment - Beginning date | Current block | Scan | Scan
07 | Coating | Line clearance | 47 | Perform line clereance per area | 525 | Element 1 - Beginning time | NA | Time of the first scan | Data Point | Time | No | No | Yes | Same Block | Point barcode number 1 | Call time of scan 1 | Front of equipment - Beginning time | Current block | Scan | Scan
07 | Coating | Line clearance | 47 | Perform line clereance per area | 526 | End Element 1 - Barcode conformity | NA | Conformity of the second scan | Data Point | Conf | No | No | Yes | Scan | Point barcode number 2 | Check if barcode number VS expected barcode number | C / NC | Current block | Scan | Scan
07 | Coating | Line clearance | 47 | Perform line clereance per area | 527 | End Element 2 - Barcode conformity | NA | Conformity of the second scan | Data Point | Conf | No | No | Yes | Scan | Point barcode number 2 | Check if barcode number VS expected barcode number | C / NC | Current block | Scan | Scan
07 | Coating | Line clearance | 47 | Perform line clereance per area | 528 | End Element 3 - Barcode conformity | NA | Conformity of the third scan | Data Point | Conf | No | No | Yes | Scan | Point barcode number 3 | Check if barcode number VS expected barcode number | C / NC | Current block | Scan | Scan
07 | Coating | Line clearance | 47 | Perform line clereance per area | 529 | End Element 4 - Barcode conformity | NA | Conformity of the fourth scan | Data Point | Conf | No | No | Yes | Scan | Point barcode number 4 | Check if barcode number VS expected barcode number | C / NC | Current block | Scan | Scan
07 | Coating | Line clearance | 47 | Perform line clereance per area | 530 | Element 4 - End date | NA | Date of the Fourth scan | Data Point | Date | No | No | Yes | Same Block | Point barcode number 4 | Call date of scan 4 | Back environment - End date | Current block | Scan | Scan
07 | Coating | Line clearance | 47 | Perform line clereance per area | 531 | Element 4 - End time | NA | Time of the fourth scan | Data Point | Time | No | No | Yes | Same Block | Point barcode number 4 | Call time of scan 4 | Back environment - End time | Current block | Scan | Scan
07 | Coating | Line clearance | 47 | Perform line clereance per area | 532 | Time spec | Equip | Specification of duration of line clearance realisation | Variable | Num | No | Yes | Yes | TBD | According Workstation & Line clearance Type | Call the duration specification | Duration specification | Current block | Autom | Autom
07 | Coating | Line clearance | 47 | Perform line clereance per area | 533 | Conformity - timing | NA | Conformity between "Time spec" & Duration of line clearance realisation | Data Point | Conf | No | No | Yes | Same Block | Beginning time & End time | Calculate time difference between end and beginning + Compare to Time Spec and conclude to a conformity | C / NC | Current block + Exception WF | Autom | Autom
07 | Coating | Line clearance | 47 | Perform line clereance per area | 534 | Conformity - clearance | NA | Conformity manuelle according SOP | Data Point | Conf | No | No | Yes | Manual | All previous conformity | N/A | C / NC | Current block + Exception WF | Manual | Manual
07 | Coating | Line clearance | 47 | Perform line clereance per area | 535 | e-Signature - Commitment | NA | Signature of the operator | Data Point | e-Sign | No | No | Yes | TBD | Id + PWD (Performer) | E-signature MES | Date / Time / Name of signer / Comments / Reason | Current block | Manual | Manual
07 | Coating | Reconciliation and Yields | 48 | Calculate yield & reconciliation for Coating | 537 | Instruction reference (x2) | Doc | Number + Title of the document that describes how to do the "Phase" = hyperlink | Variable | hyperlink | No | No | Yes | TBD | Hyperlink of the document + Document ID | Call the right document | N°_Title of the document | Current block | Autom | Autom
07 | Coating | Reconciliation and Yields | 48 | Calculate yield & reconciliation for Coating | 538 | Total weight of tablets (A) | NA | Total weight of tablets | Data Point | Num | Yes | Yes | Yes | MES | Sum of the weight of all the bin that contain tablets | sum CALCULATION | Total quantity of tablet | Current block | Autom | Autom | N/A | N/A | N/A
07 | Coating | Reconciliation and Yields | 48 | Calculate yield & reconciliation for Coating | 539 | Average unit weight of the batch (B) | NA | Average mass of the batch | Data Point | Num | Yes | Yes | Yes | MES | average mass of tablet | average mass calculated with all the average masses of the IPCs or with the average mass of the batch from the checkmaster / Comming form a previous bloc | average mass of tablet | Current block | Autom | Autom | N/A | N/A | N/A
07 | Coating | Reconciliation and Yields | 48 | Calculate yield & reconciliation for Coating | 540 | Number of tablets produce ( C) | NA | Number of tablets produce | Data Point | Num | Yes | Yes | Yes | MES | Number of tablet produce | : total weight /average mass = number of tablet produce | Total number of tablet produce | Current block -declaration block | Autom | Autom | N/A | N/A | N/A
07 | Coating | Reconciliation and Yields | 48 | Calculate yield & reconciliation for Coating | 541 | Quantity of tablet delivred in previous phase [D] | NA | Quantity of tablet delivred in previous phase [D] | Data Point | Num | Yes | Yes | Yes | MES | Quantity of tablet delivred at the previous phase | search the quantity from previous step | Quantity of tablet delivred at the previous phase | Current block | Autom | Autom | N/A | N/A | N/A
07 | Coating | Reconciliation and Yields | 48 | Calculate yield & reconciliation for Coating | 542 | Yield in % (F ) | NA | Yield in % (F ) | Data Point | Num | Yes | Yes | Yes | MES | C & D | F =C/D*100 | Yield in % | Current block | Autom | Autom | N/A | N/A | N/A
07 | Coating | Reconciliation and Yields | 48 | Calculate yield & reconciliation for Coating | 543 | Conformity | NA | Conformity | Data Point | Conf | Yes | Yes | Yes | MES | Yields value, specification | Comparison yields value vs specifications | Conformity | current block or exception workflow | Autom | Autom | N/A | N/A | N/A
07 | Coating | Reconciliation and Yields | 48 | Calculate yield & reconciliation for Coating | 544 | [specification] [unit] | Product | [specification] [unit] | Variable | num | Yes | Yes | Yes | TDB | Depend on product | Call Variable column "G" | Variable column "G" | Current Block | Autom | Autom | N/A | N/A | N/A
07 | Coating | Reconciliation and Yields | 48 | Calculate yield & reconciliation for Coating | 545 | [list of losses] | Product | [list of losses] | Variable | Text | Yes | Yes | Yes | TDB | Depend on product | Call Variable column "G" | Variable column "G" | Current Block | Autom | Autom | N/A | N/A | N/A
07 | Coating | Reconciliation and Yields | 48 | Calculate yield & reconciliation for Coating | 546 | Loss weight | NA | Record every loss weight that occured during the process | Data Point | Num | Yes | Yes | Yes | Manual entry | loss weight | N/A | loss weight | Current Block | Manual | Manual | N/A | N/A | N/A
07 | Coating | Reconciliation and Yields | 48 | Calculate yield & reconciliation for Coating | 547 | Sum of losses weight | NA | Sum of losses weight [G] | Data Point | Num | Yes | Yes | Yes | MES | Sum of losses weight [G] | Sum of the weight of all the losses | Sum of the weight of all the losses | Current Block | Autom | Autom | N/A | N/A | N/A
07 | Coating | Reconciliation and Yields | 48 | Calculate yield & reconciliation for Coating | 548 | Reconciliation | NA | Reconciliation | Data Point | Num | Yes | Yes | opt | MES | A, B, G ,D value | =(A+G/B)/ D*100 | RECONCILIATION RESULT | Current Block | Autom | Autom | N/A | N/A | N/A
07 | Coating | Reconciliation and Yields | 48 | Calculate yield & reconciliation for Coating | 549 | [specification] [unit] | Product | [specification] [unit] | Variable | num | Yes | Yes | opt | TDB | Depend on product | Call Variable column "G" | Variable column "G" | Current Block | Autom | Autom | N/A | N/A | N/A
07 | Coating | Reconciliation and Yields | 48 | Calculate yield & reconciliation for Coating | 550 | Conformity | NA | Conformity | Data Point | CONF | No | No | opt | MES | reconcialition value, specification | Comparison reconcilaition value vs specifications | Conformity | current block or exception workflow | Autom | Autom | N/A | N/A | N/A
07 | Coating | Reconciliation and Yields | 48 | Calculate yield & reconciliation for Coating | 551 | Operator Signature : Date | NA | Date of Signature | Data Point | Date | No | No | Yes | MES | E-signature MES | MES uses "system date" to save the signature date | Date | Current Block | Autom | Autom | N/A | N/A | N/A
07 | Coating | Reconciliation and Yields | 48 | Calculate yield & reconciliation for Coating | 552 | Operator Signature : Time | NA | Time of Signature | Data Point | Time | No | No | Yes | MES | E-signature MES | MES uses "system date" to save the signature time | Time | Current Block | Autom | Autom | N/A | N/A | N/A
07 | Coating | Reconciliation and Yields | 48 | Calculate yield & reconciliation for Coating | 553 | Operator Signature | NA | Signature of the operator | Data Point | e-sign | No | No | Yes | MES | Operator login / Password / Comment | E-signature MES | Date / Time / Name of operator / Comments / reason | Current Block | Manual | Manual | N/A | N/A | N/A
07 | Coating | Reconciliation and Yields | 48 | Calculate yield & reconciliation for Coating | 554 | Verifier Signature | NA | Double check Signature | Data Point | e-sign | No | No | Opt | MES | Operator login / Password / Comment | E-signature MES | Date / Time / Name of operator / Comments / reason | Current Block | NA | Manual | N/A | N/A | N/A
07 | Coating | Reconciliation and Yields | 48 | Calculate yield & reconciliation for Coating | 555 | double check Signature : Date | NA | Date of Signature | Data Point | Date | No | No | Opt | MES | E-signature MES | MES uses "system date" to save the signature date | MES uses "system date" to save the signature date+O105:P106 | Current Block | NA | Autom | N/A | N/A | N/A
07 | Coating | Reconciliation and Yields | 48 | Calculate yield & reconciliation for Coating | 556 | double check Signature : Time | NA | Time of Signature | Data Point | Time | No | No | Opt | MES | E-signature MES | MES uses "system date" to save the signature hour | Time | Current Block | NA | Autom | N/A | N/A | N/A
07 | Coating | Reconciliation and Yields | 50 | Calculate average weight of the batch | 368 | Average value of the batch | NA | Average value of the batch | Data Point | Num | Yes | Yes | Yes | MES | Average value of previous IPC. Only the IPC for witch it has been decided that the average has to be taken in account. | calculation of the average masse of the tablets = Total weight/number of sample for the all batch | Average value of the batch | Used to calculate the Yield | Autom | Manual | N/A | N/A | N/A
07 | Coating | Reconciliation and Yields | 50 | Calculate average weight of the batch | 371 | Weight Ticket | NA | Attachment of the weight ticket by the operator only if manual | Data Point | Picture | No | No | Opt | TBD | Ticket scan or picture | Attach the ticket | weight ticket attached (displayed on screen) | Current Block | NA | Manual
07 | Coating | Reconciliation and Yields | 50 | Calculate average weight of the batch | 372 | Date - Commitment | NA | Date of the commitment | Data Point | Date | No | No | Opt | MES | E-signature MES | MES uses "system date" to save the signature date | Date | Current block | Autom | Autom | N/A | N/A | N/A
07 | Coating | Reconciliation and Yields | 50 | Calculate average weight of the batch | 373 | Time - Commitment | NA | Time of the commitment | Data Point | Time | No | No | Opt | MES | E-signature MES | MES uses "system date" to save the signature date | Time | Current block | Autom | Autom | N/A | N/A | N/A
07 | Coating | Reconciliation and Yields | 50 | Calculate average weight of the batch | 374 | e-Signature - Commitment | NA | Signature of the operator | Data Point | e-Sign | No | No | Opt | TBD | Id + PWD | E-signature MES | Date / Time / Name of signer / Comments / Reason | Current block | Manual | Manual | N/A | N/A | N/A
07 | Coating | Reconciliation and Yields | 50 | Calculate average weight of the batch | 375 | Date of the double check | NA | Date of the double check | Data Point | Date | No | No | Opt | MES | E-signature MES | MES uses "system date" to save the signature date | Date | Current Block | NA | Autom | N/A | N/A | N/A
07 | Coating | Reconciliation and Yields | 50 | Calculate average weight of the batch | 376 | Time of the double check | NA | Time of the double check | Data Point | Time | No | No | Opt | MES | E-signature MES | MES uses "system date" to save the signature hour | Time | Current Block | NA | Autom | N/A | N/A | N/A
07 | Coating | Reconciliation and Yields | 50 | Calculate average weight of the batch | 377 | e-Signature of the double check | NA | e-Signature of the double check | Data Point | e-Sign | No | No | Opt | MES | Operator login / Password / Comment | E-signature MES | Date / Time / Name of operator / Comments / reason | Current Block | NA | Manual | N/A | N/A | N/A
07 | Coating | Reconciliation and Yields | 51 | Declare production for individual unit | 557 | Instruction reference (x2) | Doc | Number + Title of the document that describes how to do the "Phase" = hyperlink | Variable | hyperlink | No | No | Yes | TBD | Hyperlink of the document + Document ID | Call the right document | N°_Title of the document | Current block | Autom | Autom | N/A | N/A | N/A
07 | Coating | Reconciliation and Yields | 51 | Declare production for individual unit | 558 | Product batch number | NA | Product batch number | Data Point | Text | No | No | Yes | TBD | Product batch number | Call Product Batch Number | Product batch number | Current block + SAP | Autom | Autom | N/A | N/A | N/A
07 | Coating | Reconciliation and Yields | 51 | Declare production for individual unit | 559 | SAP code | NA | SAP code of the product | Data Point | Text | No | No | Yes | TBD | Product SAP Code | Call Product SAP Code | Product SAP code | Current block + SAP | Autom | Autom | N/A | N/A | N/A
07 | Coating | Reconciliation and Yields | 51 | Declare production for individual unit | 560 | Quantity manufactured (per container) | NA | Quantity manufactured for each container number | Data Point | Num | Yes | Yes | Yes | Previous block | Quantity manufactured in individual units for each container number | Quantity in Kg/average mass of the batch | Quantity manufactured in individual units for each container number | Current block + SAP | Autom | Autom | N/A | N/A | N/A
07 | Coating | Reconciliation and Yields | 51 | Declare production for individual unit | 561 | Manufacturing date | NA | Manufacturing date | Data Point | Date | Yes | Yes | Yes | MES | retrieved date of manuf | retrieved date of manuf | Date of manufacturing | Current block | Autom | Autom | N/A | N/A | N/A
07 | Coating | Reconciliation and Yields | 51 | Declare production for individual unit | 562 | Container ID | NA | Identification number of the container | Data Point | Text | No | No | Yes | SAP | Record Quantity per Container in SAP | Call Container number | Container number | Current block | Autom | Autom | N/A | N/A | N/A
07 | Coating | Reconciliation and Yields | 51 | Declare production for individual unit | 563 | Declaration Date | NA | Date of the declaration | Data Point | Date | No | No | Yes | Current block | Record Quantity per Container | MES uses "system date" to save the declaration date | Date - Declaration | Current block | Autom | Autom | N/A | N/A | N/A
07 | Coating | Reconciliation and Yields | 51 | Declare production for individual unit | 564 | Declaration Time | NA | Time of the declaration | Data Point | Time | No | No | Yes | Current block | Record Quantity per Container | MES uses "system date" to save the declaration time | Time - Declaration | Current block | Autom | Autom | N/A | N/A | N/A
07 | Coating | Reconciliation and Yields | 51 | Declare production for individual unit | 565 | Status | NA | Status of the batch (accepted, relesase..) | Data Point | Text | No | No | Yes | automatic status or manual entry from a list | Status of the HU | Record of the status of the HU | Status of the HU | Current block | Autom | Autom | N/A | N/A | N/A
07 | Coating | Reconciliation and Yields | 51 | Declare production for individual unit | 566 | TOTAL quantity manufactured | NA | The sum of the quantities declared throughout the batch. | Data Point | Num | Yes | Yes | Yes | Current block | Each Quantity manufactured (per container) | Incrementation of all each Quantity manufactured (per container) | TOTAL quantity manufactured | Current block | Autom | Autom | N/A | N/A | N/A
07 | Coating | Reconciliation and Yields | 51 | Declare production for individual unit | 567 | Operator Signature : Date | NA | Date of Signature | Data Point | Date | No | No | Yes | MES | E-signature MES | MES uses "system date" to save the signature date | Date | Current Block | Autom | Autom | N/A | N/A | N/A
07 | Coating | Reconciliation and Yields | 51 | Declare production for individual unit | 568 | Operator Signature : Time | NA | Time of Signature | Data Point | Time | No | No | Yes | MES | E-signature MES | MES uses "system date" to save the signature time | Time | Current Block | Autom | Autom | N/A | N/A | N/A
07 | Coating | Reconciliation and Yields | 51 | Declare production for individual unit | 569 | Operator Signature | NA | Signature of the operator | Data Point | e-sign | No | No | Yes | MES | Operator login / Password / Comment | E-signature MES | Date / Time / Name of operator / Comments / reason | Current Block | Manual | Manual | N/A | N/A | N/A
07 | Coating | Reconciliation and Yields | 51 | Declare production for individual unit | 570 | Verifier Signature | NA | Double check Signature | Data Point | e-sign | No | No | Opt | MES | Operator login / Password / Comment | E-signature MES | Date / Time / Name of operator / Comments / reason | Current Block | NA | Manual | N/A | N/A | N/A
07 | Coating | Reconciliation and Yields | 51 | Declare production for individual unit | 571 | double check Signature : Date | NA | Date of Signature | Data Point | Date | No | No | Opt | MES | E-signature MES | MES uses "system date" to save the signature date | MES uses "system date" to save the signature date+O105:P106 | Current Block | NA | Autom | N/A | N/A | N/A
07 | Coating | Reconciliation and Yields | 51 | Declare production for individual unit | 572 | double check Signature : Time | NA | Time of Signature | Data Point | Time | No | No | Opt | MES | E-signature MES | MES uses "system date" to save the signature hour | Time | Current Block | NA | Autom | N/A | N/A | N/A
07 | Coating | Reconciliation and Yields | 52 | Calculate the total quantity weighed for a batch | 368 | total quantity weighed for a batch | NA | total quantity weighed for a batch | Data Point | Num | Yes | Yes | Yes | MES | MES: previous block | Sum the quantity weighed for the batch : takes in account the weighing for which it is indicated that they are used for the declaration and/or the yield | Total quantity weighed for the batch | Used to calculate the Yield / Declaration | Autom | Autom | N/A | N/A | N/A
07 | Coating | Operation | Phase # | Phase | Data entry number | Data entry | Variable | Description | Categorisation of data (Data point - Variable - Other) | Type (Text - Num - Conf - Date - Picture - Doc) | Format (Yes/No) | Unity (Yes/No) | Presence in eBR: Yes/No (Yes = Data Point) | Data source system | Data input | Data process | Data output | Data destination system | Manual / Scan / Automated - Connected process (Best Case) | Manual / Scan / Automated - Manual process (Worst case) | Configuration | Comments | Delivered